## Sheet2
Severity | EventName | Duration | ExceedValue | LimitValue | Phase | Dep_ICAO | Dep_IATA | Arr_ICAO | Arr_IATA | FlightNumber | Aircraft | Pilot_Instructor | Captain | FO | FlyBy | AircraftType | MainParameter | Context | TO_DateTime | TD_DateTime
High | Pitch High in Initial Climb | 8 | 23.2526 | 22 | Initial Climb | OIII | THR | OISL | LRR | 8782 | EP-CPV |  | FEIZOLLAHPOR | NezhadBagher |  | MD | Pitch Angle | [Pitch Angle]=23.252592 [Pressure Altitude]=4394.407697 [UTC Time]=48087.21875 [Vertical Acceleration]=1.081111 [Groundspeed]=139.485702 [AIR GROUND]=0 [Height Above Airfield]=313.259549 [Radio Height]=3775.765625 | 2024-05-03 13:20 | 2024-05-03 14:51
High | Pitch High in Initial Climb | 6 | 23.2526 | 22 | Initial Climb | OIBB | BUZ | OIII | THR | 6901 | EP-CPX |  | ZAKER | M.TEHRANI | C | MD | Pitch Angle | [Pitch Angle]=23.252592 [Pressure Altitude]=628.41956 [UTC Time]=73371.21875 [Vertical Acceleration]=1.010438 [Groundspeed]=156.487321 [AIR GROUND]=0 [Height Above Airfield]=345.234375 [Radio Height]=930.1875 | 2024-05-03 20:20 | 2024-05-03 21:25
High | Deviation from Localizer (Above 1000 feet) | 27.1094 | 2.9234 | 1.5 | Approach | OITR | OMH | OIII | THR | 37 | EP-CPU | KAMARPOUR | ABBASI |  | C | MD | Absolute Localizer Deviation | [Radio Height]=2030.65625 [AIR GROUND]=0 [Pressure Altitude]=4849.600694 [UTC Time]=41391.125 [Computed Airspeed]=145.71875 [Height Above Airfield]=1000.934028 [Localizer Deviation]=2.923353 [Magnetic Heading]=103.175869 [Absolute Localizer Deviation]=2.923353 | 2024-05-01 10:35 | 2024-05-01 11:29
High | Deviation from Localizer (Above 1000 feet) | 42.3125 | 2.2699 | 1.5 | Approach | OIKB | BND | OIII | THR | 6961 | EP-CPU |  | JANFESHAN | JAHED | C | MD | Absolute Localizer Deviation | [Radio Height]=1978.40625 [AIR GROUND]=0 [Pressure Altitude]=4927.420284 [UTC Time]=22710.515625 [Computed Airspeed]=144.851562 [Height Above Airfield]=1008.198061 [Localizer Deviation]=2.2699 [Magnetic Heading]=94.932602 [Absolute Localizer Deviation]=2.2699 | 2024-05-02 04:45 | 2024-05-02 06:20
High | Roll cycling in Final Approach | 44.0625 | 9 | 8 | Approach | OIKB | BND | OIII | THR | 6961 | EP-CPU |  | JANFESHAN | JAHED | C | MD | Roll_Cycles | [Roll_Cycles]=9 [Pressure Altitude]=3978.179109 [AIR GROUND]=0 [UTC Time]=22793.6875 [Roll Angle]=4.467159 [Magnetic Heading]=101.145636 [AP Engaged]=0 [Not_AP_Roll]=4.467159 | 2024-05-02 04:45 | 2024-05-02 06:20
High | MMO Speed Exceedance | 4558.2344 | 0.80454 | 0.8 | Cruise | OIII | THR | OIZC | ZBR | 16 | EP-CAS |  | ZAKER | NezhadBagher | C | MD | MACH | [Computed Airspeed]=301.070313 [UTC Time]=9877.212851 [Groundspeed]=190.092208 [AIR GROUND]=0 [MACH]=0.804545 [Pressure Altitude]=29003.052083 | 2024-05-01 01:40 | 2024-05-01 04:47
High | MMO Speed Exceedance | 3499 | 0.81307 | 0.8 | Cruise | OIZC | ZBR | OIII | THR | 17 | EP-CAS |  | ZAKER | NezhadBagher | F | MD | MACH | [Computed Airspeed]=310 [UTC Time]=20750.092369 [Groundspeed]=198.393495 [AIR GROUND]=0 [MACH]=0.813073 [Pressure Altitude]=27988.378472 | 2024-05-01 05:02 | 2024-05-01 07:00
High | MMO Speed Exceedance | 3266.5156 | 0.80583 | 0.8 | Cruise | OIII | THR | OIBK | KIH | 44 | EP-CAS |  | MORADI | SADEGHIAN | F | MD | MACH | [Computed Airspeed]=291.570313 [UTC Time]=32491.546185 [Groundspeed]=179.91142 [AIR GROUND]=0 [MACH]=0.805827 [Pressure Altitude]=30996.767361 | 2024-05-01 08:35 | 2024-05-01 10:07
High | MMO Speed Exceedance | 3114.5156 | 0.80243 | 0.8 | Cruise | OIBK | KIH | OIII | THR | 45 | EP-CAS |  | MORADI | SADEGHIAN | C | MD | MACH | [Computed Airspeed]=285.570312 [UTC Time]=43447.445783 [Groundspeed]=173.868469 [AIR GROUND]=0 [MACH]=0.802425 [Pressure Altitude]=31990.552083 | 2024-05-01 11:40 | 2024-05-01 13:10
High | Deviation from Localizer (Above 1000 feet) | 27.6094 | 1.8261 | 1.5 | Approach | OIBK | KIH | OIII | THR | 45 | EP-CAS |  | MORADI | SADEGHIAN | C | MD | Absolute Localizer Deviation | [Radio Height]=1007.326531 [AIR GROUND]=0 [Pressure Altitude]=4950.87963 [UTC Time]=47446.714859 [Computed Airspeed]=143.75 [Height Above Airfield]=1095.225248 [Localizer Deviation]=1.82607 [Magnetic Heading]=96.044544 [Absolute Localizer Deviation]=1.82607 | 2024-05-01 11:40 | 2024-05-01 13:10
High | Exceedance of Flaps/Slats Limit Speed in Approach_Flaps 20 | 14.5 | 206.25 | 195 | Approach | OIMM | MHD | OIII | THR | 0025A | EP-CAS | SOLEIMANI . B | HESAMIAN | JAHANBAKHSH | I | MD | Computed Airspeed | [AIR GROUND]=0 [Radio Height]=1355.709906 [Pressure Altitude]=4995.703704 [UTC Time]=85433.650602 [Computed Airspeed]=206.25 [Flap Handle Position]=20.162515 [Flap Position]=20.162515 | 2024-05-01 22:35 | 2024-05-01 23:43
High | Exceedance of Flaps/Slats Limit Speed in Approach_Flaps 25 | 7.625 | 197 | 195 | Approach | OIMM | MHD | OIII | THR | 0025A | EP-CAS | SOLEIMANI . B | HESAMIAN | JAHANBAKHSH | I | MD | Computed Airspeed | [AIR GROUND]=0 [Radio Height]=1047.512027 [Pressure Altitude]=4708.666667 [UTC Time]=85450.301205 [Computed Airspeed]=197 [Flap Handle Position]=30.76562 [Flap Position]=30.76562 | 2024-05-01 22:35 | 2024-05-01 23:43
High | MMO Speed Exceedance | 2013 | 0.81138 | 0.8 | Cruise | OIII | THR | OIMM | MHD | 26 | EP-CAS |  | ABBASI | NezhadBagher | F | MD | MACH | [Computed Airspeed]=303.140625 [UTC Time]=13947.409639 [Groundspeed]=191.250984 [AIR GROUND]=0 [MACH]=0.811382 [Pressure Altitude]=29015.356481 | 2024-05-02 03:15 | 2024-05-02 04:21
High | MMO Speed Exceedance | 36.3906 | 0.80729 | 0.8 | Cruise | OIFM | IFN | OIMM | MHD | 6905 | EP-CAS |  | ABBASI | NezhadBagher | C | MD | MACH | [Computed Airspeed]=313 [UTC Time]=30061.730924 [Groundspeed]=202.826904 [AIR GROUND]=0 [MACH]=0.807288 [Pressure Altitude]=27005.700231 | 2024-05-02 08:00 | 2024-05-02 09:11
High | MMO Speed Exceedance | 758.3906 | 0.80039 | 0.8 | Cruise | OIBB | BUZ | OIMM | MHD | 6993 | EP-CAS |  | DANESHVAR | GHAHREMANIFARD | C | MD | MACH | [Computed Airspeed]=280.5 [UTC Time]=56965.803213 [Groundspeed]=168.371823 [AIR GROUND]=0 [MACH]=0.800395 [Pressure Altitude]=33009.199074 | 2024-05-02 15:00 | 2024-05-02 16:31
High | MMO Speed Exceedance | 157 | 0.8886 | 0.8 | Cruise | OIII | THR | OIBB | BUZ | 6900 | EP-CAS |  | DANESHVAR | GHAHREMANIFARD | C | MD | MACH | [Computed Airspeed]=274 [UTC Time]=49547.212851 [Groundspeed]=165.629239 [AIR GROUND]=0 [MACH]=0.888599 [Pressure Altitude]=32752.743634 | 2024-05-02 12:55 | 2024-05-02 14:08
High | MMO Speed Exceedance | 2560.9844 | 0.80463 | 0.8 | Cruise | OIII | THR | OIBP | PGU | 14 | EP-CAS |  | JANFESHAN | JAHANBAKHSH | F | MD | MACH | [Computed Airspeed]=291.5 [UTC Time]=15982.212851 [Groundspeed]=179.806941 [AIR GROUND]=0 [MACH]=0.804635 [Pressure Altitude]=31010.616898 | 2024-05-03 03:50 | 2024-05-03 05:11
High | MMO Speed Exceedance | 623.3906 | 0.87392 | 0.8 | Cruise | OIMM | MHD | OIBB | BUZ | 6992 | EP-CAS |  | DANESHVAR | GHAHREMANIFARD | F | MD | MACH | [Computed Airspeed]=269.5 [UTC Time]=69513.445783 [Groundspeed]=162.824677 [AIR GROUND]=0 [MACH]=0.873922 [Pressure Altitude]=32746.436343 | 2024-05-02 17:50 | 2024-05-02 19:34
High | MMO Speed Exceedance | 2689.1094 | 0.81983 | 0.8 | Cruise | OIBP | PGU | OIII | THR | 15 | EP-CAS |  | JANFESHAN | JAHANBAKHSH | F | MD | MACH | [Computed Airspeed]=311.640625 [UTC Time]=25272.128514 [Groundspeed]=199.632757 [AIR GROUND]=0 [MACH]=0.819826 [Pressure Altitude]=27999.226852 | 2024-05-03 06:15 | 2024-05-03 07:36
High | MMO Speed Exceedance | 1161.3906 | 0.81999 | 0.8 | Cruise | OIII | THR | OITR | OMH | 36 | EP-CAS |  | JANFESHAN | JAHANBAKHSH | C | MD | MACH | [Computed Airspeed]=312.5 [UTC Time]=33618.184739 [Groundspeed]=199.999218 [AIR GROUND]=0 [MACH]=0.819994 [Pressure Altitude]=28012.914352 | 2024-05-03 08:40 | 2024-05-03 09:35
High | MMO Speed Exceedance | 1228.5156 | 0.81922 | 0.8 | Cruise | OITR | OMH | OIII | THR | 37 | EP-CAS |  | JANFESHAN | JAHANBAKHSH | C | MD | MACH | [Computed Airspeed]=306.570312 [UTC Time]=40424.128514 [Groundspeed]=193.742991 [AIR GROUND]=0 [MACH]=0.819222 [Pressure Altitude]=29000.446759 | 2024-05-03 10:55 | 2024-05-03 11:49
High | Deviation from Localizer (Above 1000 feet) | 36.25 | 2.7318 | 1.5 | Approach | OITR | OMH | OIII | THR | 37 | EP-CAS |  | JANFESHAN | JAHANBAKHSH | C | MD | Absolute Localizer Deviation | [Radio Height]=1548.389182 [AIR GROUND]=0 [Pressure Altitude]=5099.510417 [UTC Time]=42530.963855 [Computed Airspeed]=157.640625 [Height Above Airfield]=1336.721188 [Localizer Deviation]=2.731771 [Magnetic Heading]=289.377825 [Absolute Localizer Deviation]=2.731771 | 2024-05-03 10:55 | 2024-05-03 11:49
High | Roll cycling in Final Approach | 30.0312 | 9 | 8 | Approach | OITR | OMH | OIII | THR | 37 | EP-CAS |  | JANFESHAN | JAHANBAKHSH | C | MD | Roll_Cycles | [Roll_Cycles]=9 [Pressure Altitude]=3858.384259 [AIR GROUND]=0 [UTC Time]=42631.048193 [Roll Angle]=-1.93358 [Magnetic Heading]=287.089938 [AP Engaged]=0 [Not_AP_Roll]=-1.93358 | 2024-05-03 10:55 | 2024-05-03 11:49
High | MMO Speed Exceedance | 1317.1094 | 0.80326 | 0.8 | Cruise | OIII | THR | OIKB | BND | 6960 | EP-CAS |  | DANESHVAR | ARSHADI |  | MD | MACH | [Computed Airspeed]=290.570312 [UTC Time]=48596.128514 [Groundspeed]=179.120975 [AIR GROUND]=0 [MACH]=0.803255 [Pressure Altitude]=31007.675926 | 2024-05-03 13:05 | 2024-05-03 14:35
High | Taxi Speed Exceedance Turn | 7.125 | 34.8154 | 22 | Taxi In | OIII | THR | OIKB | BND | 6960 | EP-CAS |  | DANESHVAR | ARSHADI |  | MD | Groundspeed | [UTC Time]=52808 [Groundspeed]=34.815368 [AIR GROUND]=2 [Pressure Altitude]=0.907407 [Magnetic Heading]=232.216366 [Flight Phase]=14 [Absolute Turning]=20.969318 | 2024-05-03 13:05 | 2024-05-03 14:35
High | MMO Speed Exceedance | 2728.75 | 0.80547 | 0.8 | Cruise | OIKB | BND | OIII | THR | 6961 | EP-CAS |  | DANESHVAR | ARSHADI |  | MD | MACH | [Computed Airspeed]=286.570312 [UTC Time]=59424.289157 [Groundspeed]=173.543556 [AIR GROUND]=0 [MACH]=0.805471 [Pressure Altitude]=32008.444444 | 2024-05-03 15:40 | 2024-05-03 17:21
High | MMO Speed Exceedance | 224.3906 | 0.80456 | 0.8 | Cruise | OIII | THR | OIZH | ZAH | 6986 | EP-CAS |  | DANESHVAR | ARSHADI |  | MD | MACH | [Computed Airspeed]=290.640625 [UTC Time]=71721.156627 [Groundspeed]=179.026471 [AIR GROUND]=0 [MACH]=0.804555 [Pressure Altitude]=31005.533565 | 2024-05-03 19:00 | 2024-05-03 20:35
High | MMO Speed Exceedance | 1284.5156 | 0.80705 | 0.8 | Cruise | OIII | THR | OIZH | ZAH | 6986 | EP-CAS |  | DANESHVAR | ARSHADI |  | MD | MACH | [Computed Airspeed]=292.5 [UTC Time]=72864.128514 [Groundspeed]=179.912539 [AIR GROUND]=0 [MACH]=0.807045 [Pressure Altitude]=30985.956019 | 2024-05-03 19:00 | 2024-05-03 20:35
High | MMO Speed Exceedance | 724.1406 | 0.81325 | 0.8 | Cruise | OIZH | ZAH | OIII | THR | 6987 | EP-CAS |  | DANESHVAR | ARSHADI |  | MD | MACH | [Computed Airspeed]=308 [UTC Time]=83283.024096 [Groundspeed]=195.895532 [AIR GROUND]=0 [MACH]=0.813248 [Pressure Altitude]=28379.739583 | 2024-05-03 21:50 | 2024-05-03 23:27
High | MMO Speed Exceedance | 1364.1094 | 0.81148 | 0.8 | Cruise | OIII | THR | OISS | SYZ | 48 | EP-CAS |  | JANFESHAN | JAHANBAKHSH | F | MD | MACH | [Computed Airspeed]=294 [UTC Time]=18657.730924 [Groundspeed]=181.244764 [AIR GROUND]=0 [MACH]=0.811482 [Pressure Altitude]=31007.622685 | 2024-05-04 04:40 | 2024-05-04 05:43
High | MMO Speed Exceedance | 1674.8594 | 0.82262 | 0.8 | Cruise | OISS | SYZ | OIII | THR | 49 | EP-CAS |  | JANFESHAN | JAHANBAKHSH | C | MD | MACH | [Computed Airspeed]=313.5 [UTC Time]=36576.128514 [Groundspeed]=200.76938 [AIR GROUND]=0 [MACH]=0.822618 [Pressure Altitude]=28012.960648 | 2024-05-04 09:45 | 2024-05-04 10:46
High | Taxi Speed Exceedance Turn | 2.1562 | 24.3953 | 22 | Taxi In | OISS | SYZ | OIII | THR | 49 | EP-CAS |  | JANFESHAN | JAHANBAKHSH | C | MD | Groundspeed | [UTC Time]=38871.578313 [Groundspeed]=24.395329 [AIR GROUND]=2 [Pressure Altitude]=3885.174769 [Magnetic Heading]=307.615 [Flight Phase]=14 [Absolute Turning]=16.34754 | 2024-05-04 09:45 | 2024-05-04 10:46
High | MMO Speed Exceedance | 2424.7188 | 0.8045 | 0.8 | Cruise | OIII | THR | OIBK | KIH | 6984 | EP-CAS |  | AMIRI | SADEGHIAN | C | MD | MACH | [Computed Airspeed]=291.070312 [UTC Time]=45434.409639 [Groundspeed]=179.560125 [AIR GROUND]=0 [MACH]=0.804501 [Pressure Altitude]=31003.877315 | 2024-05-04 12:10 | 2024-05-04 13:38
High | MMO Speed Exceedance | 80.2344 | 0.80578 | 0.8 | Cruise | OIBK | KIH | OIII | THR | 6985 | EP-CAS |  | AMIRI | SADEGHIAN | F | MD | MACH | [Computed Airspeed]=282.070312 [UTC Time]=54637.092369 [Groundspeed]=169.391604 [AIR GROUND]=0 [MACH]=0.805783 [Pressure Altitude]=32984.777778 | 2024-05-04 14:45 | 2024-05-04 16:24
High | MMO Speed Exceedance | 1800.2812 | 0.80129 | 0.8 | Cruise | OIBK | KIH | OIII | THR | 6985 | EP-CAS |  | AMIRI | SADEGHIAN | F | MD | MACH | [Computed Airspeed]=285.5 [UTC Time]=56425.128514 [Groundspeed]=173.869327 [AIR GROUND]=0 [MACH]=0.801288 [Pressure Altitude]=32008.565972 | 2024-05-04 14:45 | 2024-05-04 16:24
High | MMO Speed Exceedance | 3098.3906 | 0.81026 | 0.8 | Cruise | OIII | THR | OIKB | BND | 6960 | EP-CAS |  | AMIRI | SADEGHIAN | F | MD | MACH | [Computed Airspeed]=292.640625 [UTC Time]=66648.212851 [Groundspeed]=180.668171 [AIR GROUND]=0 [MACH]=0.810264 [Pressure Altitude]=31016.556713 | 2024-05-04 17:55 | 2024-05-04 19:23
High | MMO Speed Exceedance | 2507.75 | 0.80648 | 0.8 | Cruise | OIKB | BND | OIII | THR | 6961 | EP-CAS |  | AMIRI | SADEGHIAN | C | MD | MACH | [Computed Airspeed]=306 [UTC Time]=77361.128514 [Groundspeed]=195.166367 [AIR GROUND]=0 [MACH]=0.806481 [Pressure Altitude]=28266.341435 | 2024-05-04 20:15 | 2024-05-04 21:45
High | MMO Speed Exceedance | 1948.5156 | 0.81391 | 0.8 | Cruise | OIII | THR | OISS | SYZ | 48 | EP-CAS |  | ZAKER | NezhadBagher | F | MD | MACH | [Computed Airspeed]=305 [UTC Time]=19398.212851 [Groundspeed]=192.752993 [AIR GROUND]=0 [MACH]=0.813913 [Pressure Altitude]=29002.579861 | 2024-05-05 04:50 | 2024-05-05 05:52
High | Speed Exceedance VMO | 878.6094 | 330 | 325 | Climb | OIBP | PGU | OISS | SYZ | 6949 | EP-CAS |  | ZAKER | NezhadBagher | C | MD | Computed Airspeed | [Pressure Altitude]=13555.537037 [Computed Airspeed]=330 [UTC Time]=29001.273092 [Groundspeed]=258.723543 [AIR GROUND]=0 | 2024-05-05 07:54 | 2024-05-05 08:21
High | Deviation from Localizer (Above 1000 feet) | 34.1406 | 2.8562 | 1.5 | Approach | OIBP | PGU | OISS | SYZ | 6949 | EP-CAS |  | ZAKER | NezhadBagher | C | MD | Absolute Localizer Deviation | [Radio Height]=1986.806467 [AIR GROUND]=0 [Pressure Altitude]=6654.314815 [UTC Time]=30173.273092 [Computed Airspeed]=190 [Height Above Airfield]=1876.592031 [Localizer Deviation]=-2.856171 [Magnetic Heading]=261.914947 [Absolute Localizer Deviation]=2.856171 | 2024-05-05 07:54 | 2024-05-05 08:21
High | MMO Speed Exceedance | 1683.125 | 0.81651 | 0.8 | Cruise | OISS | SYZ | OIII | THR | 49 | EP-CAS |  | ZAKER | NezhadBagher | C | MD | MACH | [Computed Airspeed]=320.570312 [UTC Time]=35667.369478 [Groundspeed]=210.282793 [AIR GROUND]=0 [MACH]=0.816508 [Pressure Altitude]=26204.438657 | 2024-05-05 09:40 | 2024-05-05 10:39
High | MMO Speed Exceedance | 2342.2344 | 0.80881 | 0.8 | Cruise | OIMM | MHD | OIII | THR | 41 | EP-CAS |  | MAHDIAN | I.ROSTAMI | C | MD | MACH | [Computed Airspeed]=308.070312 [UTC Time]=70926.064257 [Groundspeed]=197.443452 [AIR GROUND]=0 [MACH]=0.808807 [Pressure Altitude]=27969.668981 | 2024-05-05 19:25 | 2024-05-05 20:37
High | MMO Speed Exceedance | 2051 | 0.81681 | 0.8 | Cruise | OIZH | ZAH | OIMM | MHD | 6923 | EP-CAS |  | JANFESHAN | GHAHREMANIFARD | F | MD | MACH | [Computed Airspeed]=311.5 [UTC Time]=16919.212851 [Groundspeed]=199.326164 [AIR GROUND]=0 [MACH]=0.816812 [Pressure Altitude]=27974.703704 | 2024-05-06 04:14 | 2024-05-06 05:18
High | MMO Speed Exceedance | 2756.1406 | 0.80591 | 0.8 | Cruise | OIII | THR | OIZH | ZAH | 6986 | EP-CAS |  | JANFESHAN | GHAHREMANIFARD | F | MD | MACH | [Computed Airspeed]=292 [UTC Time]=7560.546185 [Groundspeed]=179.70143 [AIR GROUND]=0 [MACH]=0.805908 [Pressure Altitude]=31002.998843 | 2024-05-06 01:45 | 2024-05-06 03:17
High | MMO Speed Exceedance | 315.3906 | 0.80941 | 0.8 | Cruise | OIII | THR | OIZH | ZAH | 6986 | EP-CAS |  | JANFESHAN | GHAHREMANIFARD | F | MD | MACH | [Computed Airspeed]=303.5 [UTC Time]=10772.032129 [Groundspeed]=191.659509 [AIR GROUND]=0 [MACH]=0.809415 [Pressure Altitude]=28965.005787 | 2024-05-06 01:45 | 2024-05-06 03:17
High | MMO Speed Exceedance | 2206.1094 | 0.80439 | 0.8 | Cruise | OIMM | MHD | OIZH | ZAH | 6922 | EP-CAS |  | JANFESHAN | GHAHREMANIFARD | F | MD | MACH | [Computed Airspeed]=291.070312 [UTC Time]=26399.212851 [Groundspeed]=179.194856 [AIR GROUND]=0 [MACH]=0.804393 [Pressure Altitude]=30992.501157 | 2024-05-06 06:54 | 2024-05-06 08:04
High | MMO Speed Exceedance | 3608.8594 | 0.8198 | 0.8 | Cruise | OIZH | ZAH | OIII | THR | 6987 | EP-CAS |  | JANFESHAN | GHAHREMANIFARD | C | MD | MACH | [Computed Airspeed]=312.070312 [UTC Time]=36266.409639 [Groundspeed]=199.811033 [AIR GROUND]=0 [MACH]=0.819798 [Pressure Altitude]=28002.784722 | 2024-05-06 09:20 | 2024-05-06 10:50
High | MMO Speed Exceedance | 3000.25 | 0.80604 | 0.8 | Cruise | OIII | THR | OIKB | BND | 6960 | EP-CAS |  | ZAKER | NezhadBagher | F | MD | MACH | [Computed Airspeed]=302 [UTC Time]=47640.277108 [Groundspeed]=190.964447 [AIR GROUND]=0 [MACH]=0.806044 [Pressure Altitude]=29011.270833 | 2024-05-06 12:40 | 2024-05-06 14:09
High | MMO Speed Exceedance | 3054 | 0.80933 | 0.8 | Cruise | OIKB | BND | OIII | THR | 6961 | EP-CAS |  | ZAKER | NezhadBagher | F | MD | MACH | [Computed Airspeed]=310.570312 [UTC Time]=55455.128514 [Groundspeed]=200.360953 [AIR GROUND]=0 [MACH]=0.809327 [Pressure Altitude]=27530.357639 | 2024-05-06 15:04 | 2024-05-06 16:32
High | MMO Speed Exceedance | 261 | 0.80153 | 0.8 | Cruise | OIBB | BUZ | OIII | THR | 6901 | EP-CAS |  | ZAKER | NezhadBagher | C | MD | MACH | [Computed Airspeed]=285.5 [UTC Time]=81052 [Groundspeed]=173.472313 [AIR GROUND]=0 [MACH]=0.801528 [Pressure Altitude]=32025.207176 | 2024-05-06 22:00 | 2024-05-06 23:05
High | MMO Speed Exceedance | 87.75 | 0.80272 | 0.8 | Cruise | OIBB | BUZ | OIII | THR | 6901 | EP-CAS |  | ZAKER | NezhadBagher | C | MD | MACH | [Computed Airspeed]=286 [UTC Time]=81686.160643 [Groundspeed]=173.130808 [AIR GROUND]=0 [MACH]=0.802718 [Pressure Altitude]=32012.56713 | 2024-05-06 22:00 | 2024-05-06 23:05
High | Hard Landing | 0.29688 | 1.9648 | 1.7 | Approach | OIBB | BUZ | OIII | THR | 6901 | EP-CAS |  | ZAKER | NezhadBagher | C | MD | VRTGMAX | [Pressure Altitude]=3682.512731 [Computed Airspeed]=136.492188 [UTC Time]=83247.160643 [Vertical Speed]=-549.746791 [AIR GROUND]=0 [VRTGMAX]=1.96482 | 2024-05-06 22:00 | 2024-05-06 23:05
High | High Acceleration at Touch down | 0.17188 | 1.9648 | 1.7 | Approach | OIBB | BUZ | OIII | THR | 6901 | EP-CAS |  | ZAKER | NezhadBagher | C | MD | VRTGMAX | [Pressure Altitude]=3677.90162 [Computed Airspeed]=136.609375 [UTC Time]=83248.124498 [Vertical Speed]=-461.939379 [Radio Height]=-0.969238 [AIR GROUND]=0 [VRTGMAX]=1.96482 [Vertical Acceleration]=0.773161 | 2024-05-06 22:00 | 2024-05-06 23:05
High | Long Flare | 5.625 | 13.369 | 9 | Approach | OIMM | MHD | OIBB | BUZ | 6992 | EP-CAS |  | DANESHVAR | GHAHREMANIFARD | F | MD | Flare Time | [Height Above Airfield]=0.070983 [AIR GROUND]=1.21875 [Pressure Altitude]=-1.37037 [UTC Time]=70842.554217 [Flare Time]=13.368966 [Radio Height]=-2.226562 | 2024-05-02 17:50 | 2024-05-02 19:34
High | Long Flare | 4.1094 | 11.6917 | 9 | Approach | OIBB | BUZ | OIII | THR | 6901A | EP-CAS |  | DANESHVAR | GHAHREMANIFARD | F | MD | Flare Time | [Height Above Airfield]=0.689555 [AIR GROUND]=1.21875 [Pressure Altitude]=3781.333333 [UTC Time]=78454.072289 [Flare Time]=11.691667 [Radio Height]=-1.835938 | 2024-05-02 20:38 | 2024-05-02 21:45
High | Long Flare | 13.1094 | 20.7412 | 9 | Approach | OIII | THR | OIBP | PGU | 14 | EP-CAS |  | JANFESHAN | JAHANBAKHSH | F | MD | Flare Time | [Height Above Airfield]=0 [AIR GROUND]=1.21875 [Pressure Altitude]=-41.703704 [UTC Time]=18614.100402 [Flare Time]=20.741176 [Radio Height]=-2.226562 | 2024-05-03 03:50 | 2024-05-03 05:11
High | Long Flare | 10.5 | 18.1529 | 9 | Approach | OIBP | PGU | OIII | THR | 15 | EP-CAS |  | JANFESHAN | JAHANBAKHSH | F | MD | Flare Time | [Height Above Airfield]=0 [AIR GROUND]=1.21875 [Pressure Altitude]=3821.259259 [UTC Time]=27148.783133 [Flare Time]=18.152941 [Radio Height]=-1.835938 | 2024-05-03 06:15 | 2024-05-03 07:36
High | Long Flare | 6.1094 | 13.9108 | 9 | Approach | OIII | THR | OITR | OMH | 36 | EP-CAS |  | JANFESHAN | JAHANBAKHSH | C | MD | Flare Time | [Height Above Airfield]=0 [AIR GROUND]=1.21875 [Pressure Altitude]=4221.407407 [UTC Time]=35073.036145 [Flare Time]=13.910811 [Radio Height]=-2.226562 | 2024-05-03 08:40 | 2024-05-03 09:35
High | Long Flare | 2.5 | 10.2583 | 9 | Approach | OITR | OMH | OIII | THR | 37 | EP-CAS |  | JANFESHAN | JAHANBAKHSH | C | MD | Flare Time | [Height Above Airfield]=0.519827 [AIR GROUND]=1.21875 [Pressure Altitude]=3775.407407 [UTC Time]=42642.305221 [Flare Time]=10.258333 [Radio Height]=-2.03125 | 2024-05-03 10:55 | 2024-05-03 11:49
High | Long Flare | 7.1094 | 14.908 | 9 | Approach | OIII | THR | OIKB | BND | 6960 | EP-CAS |  | DANESHVAR | ARSHADI |  | MD | Flare Time | [Height Above Airfield]=0.897984 [AIR GROUND]=1.21875 [Pressure Altitude]=-52.888889 [UTC Time]=52736.783133 [Flare Time]=14.908 [Radio Height]=-1.835938 | 2024-05-03 13:05 | 2024-05-03 14:35
High | Long Flare | 3.1094 | 10.7545 | 9 | Approach | OIKB | BND | OIII | THR | 6961 | EP-CAS |  | DANESHVAR | ARSHADI |  | MD | Flare Time | [Height Above Airfield]=0.898843 [AIR GROUND]=1.21875 [Pressure Altitude]=3752.592593 [UTC Time]=62617.566265 [Flare Time]=10.754545 [Radio Height]=-1.640625 | 2024-05-03 15:40 | 2024-05-03 17:21
High | Long Flare | 7.625 | 15.012 | 9 | Approach | OIII | THR | OIZH | ZAH | 6986 | EP-CAS |  | DANESHVAR | ARSHADI |  | MD | Flare Time | [Height Above Airfield]=0.379341 [AIR GROUND]=0.96875 [Pressure Altitude]=4456.462963 [UTC Time]=74889 [Flare Time]=15.012037 [Radio Height]=-1.982422 | 2024-05-03 19:00 | 2024-05-03 20:35
High | Long Flare | 6.625 | 14.3222 | 9 | Approach | OIZH | ZAH | OIII | THR | 6987 | EP-CAS |  | DANESHVAR | ARSHADI |  | MD | Flare Time | [Height Above Airfield]=0.458302 [AIR GROUND]=1.21875 [Pressure Altitude]=3782.518519 [UTC Time]=84478.325301 [Flare Time]=14.322222 [Radio Height]=-2.03125 | 2024-05-03 21:50 | 2024-05-03 23:27
High | Long Flare | 3.5156 | 10.9336 | 9 | Approach | OIII | THR | OISS | SYZ | 48 | EP-CAS |  | JANFESHAN | JAHANBAKHSH | F | MD | Flare Time | [Height Above Airfield]=0 [AIR GROUND]=0.96875 [Pressure Altitude]=4790.018519 [UTC Time]=20528 [Flare Time]=10.933621 [Radio Height]=-1.591797 | 2024-05-04 04:40 | 2024-05-04 05:43
High | Long Flare | 8.1094 | 15.6937 | 9 | Approach | OISS | SYZ | OIBP | PGU | 6948 | EP-CAS |  | JANFESHAN | JAHANBAKHSH | F | MD | Flare Time | [Height Above Airfield]=0 [AIR GROUND]=1.21875 [Pressure Altitude]=-54.148148 [UTC Time]=26270.650602 [Flare Time]=15.69375 [Radio Height]=-2.226562 | 2024-05-04 06:40 | 2024-05-04 07:15
High | Long Flare | 4.1094 | 11.6961 | 9 | Approach | OIBP | PGU | OISS | SYZ | 6949 | EP-CAS |  | JANFESHAN | JAHANBAKHSH | C | MD | Flare Time | [Height Above Airfield]=0 [AIR GROUND]=0.96875 [Pressure Altitude]=4797.75 [UTC Time]=30804 [Flare Time]=11.696053 [Radio Height]=-2.324219 | 2024-05-04 08:00 | 2024-05-04 08:30
High | Long Flare | 4 | 11.5821 | 9 | Approach | OISS | SYZ | OIII | THR | 49 | EP-CAS |  | JANFESHAN | JAHANBAKHSH | C | MD | Flare Time | [Height Above Airfield]=0.39552 [AIR GROUND]=1.21875 [Pressure Altitude]=3756.592593 [UTC Time]=38822.072289 [Flare Time]=11.582051 [Radio Height]=-2.226562 | 2024-05-04 09:45 | 2024-05-04 10:46
High | Long Flare | 9.5 | 17.0818 | 9 | Approach | OIII | THR | OIBK | KIH | 6984 | EP-CAS |  | AMIRI | SADEGHIAN | C | MD | Flare Time | [Height Above Airfield]=0 [AIR GROUND]=1.21875 [Pressure Altitude]=31.407407 [UTC Time]=49087.425703 [Flare Time]=17.081818 [Radio Height]=-2.226562 | 2024-05-04 12:10 | 2024-05-04 13:38
High | Long Flare | 5.5 | 12.9125 | 9 | Approach | OIBK | KIH | OIII | THR | 6985 | EP-CAS |  | AMIRI | SADEGHIAN | F | MD | Flare Time | [Height Above Airfield]=0.348949 [AIR GROUND]=0.96875 [Pressure Altitude]=3754.75 [UTC Time]=59213 [Flare Time]=12.9125 [Radio Height]=-1.835938 | 2024-05-04 14:45 | 2024-05-04 16:24
High | Long Flare | 8.1094 | 15.7929 | 9 | Approach | OIII | THR | OIKB | BND | 6960 | EP-CAS |  | AMIRI | SADEGHIAN | F | MD | Flare Time | [Height Above Airfield]=0 [AIR GROUND]=1.21875 [Pressure Altitude]=-22.074074 [UTC Time]=69763.875502 [Flare Time]=15.792857 [Radio Height]=-2.421875 | 2024-05-04 17:55 | 2024-05-04 19:23
High | Long Flare | 8.1094 | 15.9222 | 9 | Approach | OIKB | BND | OIII | THR | 6961 | EP-CAS |  | AMIRI | SADEGHIAN | C | MD | Flare Time | [Height Above Airfield]=0 [AIR GROUND]=1.21875 [Pressure Altitude]=3785.777778 [UTC Time]=78444.100402 [Flare Time]=15.922222 [Radio Height]=-2.226562 | 2024-05-04 20:15 | 2024-05-04 21:45
High | Long Flare | 15.1094 | 22.7057 | 9 | Approach | OIII | THR | OISS | SYZ | 48 | EP-CAS |  | ZAKER | NezhadBagher | F | MD | Flare Time | [Height Above Airfield]=0 [AIR GROUND]=1.21875 [Pressure Altitude]=4647.851852 [UTC Time]=21071.610442 [Flare Time]=22.705714 [Radio Height]=-2.03125 | 2024-05-05 04:50 | 2024-05-05 05:52
High | Long Flare | 7.5 | 15.3222 | 9 | Approach | OISS | SYZ | OIBP | PGU | 6948 | EP-CAS |  | ZAKER | NezhadBagher | F | MD | Flare Time | [Height Above Airfield]=0 [AIR GROUND]=1.21875 [Pressure Altitude]=-51.925926 [UTC Time]=25549.425703 [Flare Time]=15.322222 [Radio Height]=-2.421875 | 2024-05-05 06:35 | 2024-05-05 07:06
High | Long Flare | 3.5 | 11.34 | 9 | Approach | OIII | THR | OIZC | ZBR | 16 | EP-CAS |  | ZAKER | NezhadBagher | C | MD | Flare Time | [Height Above Airfield]=0.67503 [AIR GROUND]=1.21875 [Pressure Altitude]=-82.962963 [UTC Time]=13093.662651 [Flare Time]=11.34 [Radio Height]=-1.835938 | 2024-05-01 01:40 | 2024-05-01 04:47
High | Long Flare | 9.1094 | 16.8653 | 9 | Approach | OIZC | ZBR | OIII | THR | 17 | EP-CAS |  | ZAKER | NezhadBagher | F | MD | Flare Time | [Height Above Airfield]=0 [AIR GROUND]=0.96875 [Pressure Altitude]=3666.935185 [UTC Time]=25209 [Flare Time]=16.865323 [Radio Height]=-1.445312 | 2024-05-01 05:02 | 2024-05-01 07:00
High | Long Flare | 4.1094 | 11.941 | 9 | Approach | OIII | THR | OIBK | KIH | 44 | EP-CAS |  | MORADI | SADEGHIAN | F | MD | Flare Time | [Height Above Airfield]=0.29937 [AIR GROUND]=1.21875 [Pressure Altitude]=59.555556 [UTC Time]=36389.590361 [Flare Time]=11.941026 [Radio Height]=-2.617188 | 2024-05-01 08:35 | 2024-05-01 10:07
High | Long Flare | 5.1094 | 12.7194 | 9 | Approach | OIBK | KIH | OIII | THR | 45 | EP-CAS |  | MORADI | SADEGHIAN | C | MD | Flare Time | [Height Above Airfield]=0.739992 [AIR GROUND]=0.96875 [Pressure Altitude]=3841.796296 [UTC Time]=47522 [Flare Time]=12.719444 [Radio Height]=-1.835938 | 2024-05-01 11:40 | 2024-05-01 13:10
High | Long Flare | 6 | 13.5468 | 9 | Approach | OIMM | MHD | OIII | THR | 0025A | EP-CAS | SOLEIMANI . B | HESAMIAN | JAHANBAKHSH | I | MD | Flare Time | [Height Above Airfield]=0.923461 [AIR GROUND]=1.21875 [Pressure Altitude]=3813.037037 [UTC Time]=85511.072289 [Flare Time]=13.546809 [Radio Height]=-1.835938 | 2024-05-01 22:35 | 2024-05-01 23:43
High | Long Flare | 9.5 | 17.1733 | 9 | Approach | OIII | THR | OIMM | MHD | 26 | EP-CAS |  | ABBASI | NezhadBagher | F | MD | Flare Time | [Height Above Airfield]=0 [AIR GROUND]=1.21875 [Pressure Altitude]=3201.037037 [UTC Time]=15990.044177 [Flare Time]=17.173333 [Radio Height]=-2.8125 | 2024-05-02 03:15 | 2024-05-02 04:21
High | Long Flare | 4.1094 | 11.8381 | 9 | Approach | OIMM | MHD | OIFM | IFN | 6904 | EP-CAS |  | ABBASI | NezhadBagher | F | MD | Flare Time | [Height Above Airfield]=0.570368 [AIR GROUND]=1.21875 [Pressure Altitude]=5020 [UTC Time]=24851.072289 [Flare Time]=11.838095 [Radio Height]=-2.03125 | 2024-05-02 05:35 | 2024-05-02 06:53
High | Long Flare | 10.1094 | 17.7875 | 9 | Approach | OIFM | IFN | OIMM | MHD | 6905 | EP-CAS |  | ABBASI | NezhadBagher | C | MD | Flare Time | [Height Above Airfield]=0 [AIR GROUND]=1.21875 [Pressure Altitude]=3209.62963 [UTC Time]=33375.100402 [Flare Time]=17.7875 [Radio Height]=-1.835938 | 2024-05-02 08:00 | 2024-05-02 09:11
High | Long Flare | 15.1094 | 22.7359 | 9 | Approach | OIMM | MHD | OIII | THR | 27 | EP-CAS |  | ABBASI | NezhadBagher | C | MD | Flare Time | [Height Above Airfield]=0 [AIR GROUND]=1.21875 [Pressure Altitude]=3813.111111 [UTC Time]=41608.590361 [Flare Time]=22.735897 [Radio Height]=-2.421875 | 2024-05-02 10:25 | 2024-05-02 11:31
High | Long Flare | 5.5 | 13.0036 | 9 | Approach | OIII | THR | OIBB | BUZ | 6900 | EP-CAS |  | DANESHVAR | GHAHREMANIFARD | C | MD | Flare Time | [Height Above Airfield]=0.352883 [AIR GROUND]=0.96875 [Pressure Altitude]=-25.425926 [UTC Time]=50980 [Flare Time]=13.003571 [Radio Height]=-2.128906 | 2024-05-02 12:55 | 2024-05-02 14:08
High | Reverse with High Thrust Engine 1 | 7 | 1.7577 | 1.6 | Landing | OIII | THR | OISS | SYZ | 48 | EP-CAS |  | ZAKER | NezhadBagher | F | MD | EPR Actual Engine 1 | [AIR GROUND]=2 [Pressure Altitude]=4675.525463 [Groundspeed]=56.64169 [UTC Time]=21085.538153 [TR Deployed Engine 1]=1 [Computed Airspeed]=65.265625 [EPR Actual Engine 1]=1.7577 | 2024-05-05 04:50 | 2024-05-05 05:52
High | Reverse with High Thrust Engine 2 | 6.1406 | 1.6718 | 1.6 | Landing | OIII | THR | OISS | SYZ | 48 | EP-CAS |  | ZAKER | NezhadBagher | F | MD | EPR Actual Engine 2 | [AIR GROUND]=2 [Pressure Altitude]=4677.488426 [Groundspeed]=53.064964 [UTC Time]=21086.566265 [TR Deployed Engine 2]=1 [Computed Airspeed]=61.71875 [EPR Actual Engine 2]=1.671768 | 2024-05-05 04:50 | 2024-05-05 05:52
High | Long Flare | 5 | 12.5759 | 9 | Approach | OIZH | ZAH | OIMM | MHD | 6923 | EP-CAS |  | MAHDIAN | I.ROSTAMI | C | MD | Flare Time | [Height Above Airfield]=0 [AIR GROUND]=1.21875 [Pressure Altitude]=3141.259259 [UTC Time]=65596.072289 [Flare Time]=12.575862 [Radio Height]=-2.03125 | 2024-05-05 16:54 | 2024-05-05 18:05
High | Long Flare | 12.1094 | 19.94 | 9 | Approach | OIMM | MHD | OIII | THR | 41 | EP-CAS |  | MAHDIAN | I.ROSTAMI | C | MD | Flare Time | [Height Above Airfield]=0 [AIR GROUND]=1.21875 [Pressure Altitude]=3808.518519 [UTC Time]=74278 [Flare Time]=19.94 [Radio Height]=-2.226562 | 2024-05-05 19:25 | 2024-05-05 20:37
High | Long Flare | 16.1094 | 23.9519 | 9 | Approach | OIII | THR | OIZH | ZAH | 6986 | EP-CAS |  | JANFESHAN | GHAHREMANIFARD | F | MD | Flare Time | [Height Above Airfield]=0 [AIR GROUND]=1.21875 [Pressure Altitude]=4445.555556 [UTC Time]=11797.044177 [Flare Time]=23.951852 [Radio Height]=-2.421875 | 2024-05-06 01:45 | 2024-05-06 03:17
High | Long Flare | 16.1094 | 23.6938 | 9 | Approach | OIZH | ZAH | OIMM | MHD | 6923 | EP-CAS |  | JANFESHAN | GHAHREMANIFARD | F | MD | Flare Time | [Height Above Airfield]=0 [AIR GROUND]=1.21875 [Pressure Altitude]=3225.481481 [UTC Time]=19462.325301 [Flare Time]=23.69375 [Radio Height]=-1.835938 | 2024-05-06 04:14 | 2024-05-06 05:18
High | Long Flare | 18.1094 | 25.8091 | 9 | Approach | OIMM | MHD | OIZH | ZAH | 6922 | EP-CAS |  | JANFESHAN | GHAHREMANIFARD | F | MD | Flare Time | [Height Above Airfield]=0 [AIR GROUND]=1.21875 [Pressure Altitude]=4449.777778 [UTC Time]=29281.036145 [Flare Time]=25.809091 [Radio Height]=-2.421875 | 2024-05-06 06:54 | 2024-05-06 08:04
High | Long Flare | 6.5 | 14.3774 | 9 | Approach | OIII | THR | OIKB | BND | 6960 | EP-CAS |  | ZAKER | NezhadBagher | F | MD | Flare Time | [Height Above Airfield]=0 [AIR GROUND]=1.21875 [Pressure Altitude]=-34.148148 [UTC Time]=50780.554217 [Flare Time]=14.377419 [Radio Height]=-2.617188 | 2024-05-06 12:40 | 2024-05-06 14:09
High | Long Flare | 6.1094 | 13.7 | 9 | Approach | OIII | THR | OIBB | BUZ | 6900 | EP-CAS |  | ZAKER | NezhadBagher | C | MD | Flare Time | [Height Above Airfield]=0 [AIR GROUND]=1.21875 [Pressure Altitude]=-34.740741 [UTC Time]=71310.088353 [Flare Time]=13.7 [Radio Height]=-2.421875 | 2024-05-06 18:35 | 2024-05-06 19:47
High | Reverse with High Thrust Engine 1 | 15.1562 | 1.6944 | 1.6 | Landing | OIBP | PGU | OIII | THR | 15 | EP-CPU |  | ZAKER | IRAVANI MANESH | C | MD | EPR Actual Engine 1 | [AIR GROUND]=1 [Pressure Altitude]=3786.820023 [Groundspeed]=43.675085 [UTC Time]=25051.59375 [TR Deployed Engine 1]=1 [Computed Airspeed]=50.75 [EPR Actual Engine 1]=1.694437 | 2024-05-08 05:44 | 2024-05-08 06:57
High | MMO Speed Exceedance | 476.0625 | 0.812 | 0.8 | Cruise | OISR | LFM | OIII | THR | 6979 | EP-CPU |  | FEIZOLLAHPOR | I.ROSTAMI | F | MD | MACH | [Computed Airspeed]=295.484375 [UTC Time]=73469.75 [Groundspeed]=178.57207 [AIR GROUND]=0 [MACH]=0.812 [Pressure Altitude]=32016.369502 | 2024-05-08 19:34 | 2024-05-08 20:56
High | Taxi Speed Exceedance Turn | 4.5156 | 34.8852 | 22 | Taxi Out | OIBP | PGU | OIII | THR | 15 | EP-CAS |  | DANESHVAR | ARSHADI | C | MD | Groundspeed | [UTC Time]=42183.433735 [Groundspeed]=34.885165 [AIR GROUND]=2 [Pressure Altitude]=0.834491 [Magnetic Heading]=278.147131 [Flight Phase]=2 [Absolute Turning]=52.212153 | 2024-05-09 11:40 | 2024-05-09 13:02
High | Hard Landing | 0.375 | 1.8004 | 1.7 | Approach | OIII | THR | OIKB | BND | 6960 | EP-CPV |  | KAMARPOUR | BIGVERDI | F | MD | VRTGMAX | [Pressure Altitude]=161.824653 [Computed Airspeed]=135.988281 [UTC Time]=35400.953125 [Vertical Speed]=-374.202527 [AIR GROUND]=0 [VRTGMAX]=1.800429 | 2024-05-15 08:20 | 2024-05-15 09:49
High | Roll cycling in Final Approach | 42.2969 | 10 | 8 | Approach | OIII | THR | OIBB | BUZ | 6900 | EP-CPV |  | JANFESHAN | GHAHREMANIFARD | F | MD | Roll_Cycles | [Roll_Cycles]=10 [Pressure Altitude]=437.191262 [AIR GROUND]=0 [UTC Time]=49763.6875 [Roll Angle]=3.576334 [Magnetic Heading]=309.210922 [AP Engaged]=0 [Not_AP_Roll]=3.576334 | 2024-05-09 12:45 | 2024-05-09 13:49
High | MMO Speed Exceedance | 42.9531 | 0.801 | 0.8 | Descent | OIII | THR | OIMM | MHD | 40 | EP-CPV |  | JANFESHAN | GHAHREMANIFARD | C | MD | MACH | [Computed Airspeed]=306.992188 [UTC Time]=65949.75 [Groundspeed]=191.97093 [AIR GROUND]=0 [MACH]=0.801 [Pressure Altitude]=29633.444155 | 2024-05-09 17:35 | 2024-05-09 18:40
High | Reversers Abusive Use | 9.5312 | 40.25 | 45 | Landing | OITR | OMH | OIII | THR | 37 | EP-CPV |  | MORADI | I.ROSTAMI | C | MD | Indicated Airspeed | [AIR GROUND]=1 [Pressure Altitude]=3705.114005 [Groundspeed]=41.502886 [UTC Time]=40280.71875 [TR Deployed Engine 1]=1 [TR Deployed Engine 2]=0 [Computed Airspeed]=40.25 [Indicated Airspeed]=40.25 | 2024-05-11 10:12 | 2024-05-11 11:02
High | Exceedance of Flap Altitude Limit | 17.3125 | 20598.7847 | 20200 | Descent | OIMM | MHD | OISS | SYZ | 6918 | EP-CPV |  | SARI | I.ROSTAMI | F | MD | Pressure Altitude | [AIR GROUND]=0 [Pressure Altitude]=20598.784722 [UTC Time]=28914.71875 [Flap Handle Position]=2.625 [Flap Position]=2.625 [Computed Airspeed]=242.5 | 2024-05-13 06:40 | 2024-05-13 08:12
High | Roll cycling in Final Approach | 33.2969 | 9 | 8 | Approach | OIFM | IFN | OIBK | KIH | 6977 | EP-CPX |  | DANESHVAR | ARSHADI | C | MD | Roll_Cycles | [Roll_Cycles]=9 [Pressure Altitude]=638.803241 [AIR GROUND]=0 [UTC Time]=51119.6875 [Roll Angle]=3.130245 [Magnetic Heading]=275.355825 [AP Engaged]=0 [Not_AP_Roll]=3.130245 | 2024-05-10 13:05 | 2024-05-10 14:08
High | Deviation from Localizer (Above 1000 feet) | 36.75 | 1.9404 | 1.5 | Approach | OIII | THR | OIBK | KIH | 44 | EP-CPX | INANLOO | SOLOUKI | K.AKHAVAN | C | MD | Absolute Localizer Deviation | [Radio Height]=2493.359375 [AIR GROUND]=0 [Pressure Altitude]=1501.788773 [UTC Time]=14847.515625 [Computed Airspeed]=143.148438 [Height Above Airfield]=1192.566551 [Localizer Deviation]=1.94035 [Magnetic Heading]=325.96444 [Absolute Localizer Deviation]=1.94035 | 2024-05-10 02:35 | 2024-05-10 04:08
High | Pitch High in Initial Climb | 8.375 | 23.2526 | 22 | Initial Climb | OIKK | KER | ORNI | NJF | 7916 | EP-CPX |  | ZAKER | IRAVANI MANESH | C | MD | Pitch Angle | [Pitch Angle]=23.252592 [Pressure Altitude]=5669.688657 [UTC Time]=16947.21875 [Vertical Acceleration]=1.051926 [Groundspeed]=150.076594 [AIR GROUND]=0 [Height Above Airfield]=220.28125 [Radio Height]=604.875 | 2024-05-11 04:40 | 2024-05-11 06:38
High | Speed Exceedance VMO | 585.2812 | 326.5 | 325 | Climb | ORNI | NJF | OIKK | KER | 7917 | EP-CPX |  | ZAKER | IRAVANI MANESH | F | MD | Computed Airspeed | [Pressure Altitude]=17720.421296 [Computed Airspeed]=326.5 [UTC Time]=28271.71875 [Groundspeed]=240.148005 [AIR GROUND]=0 | 2024-05-11 07:40 | 2024-05-11 09:12
High | Roll cycling in Final Approach | 55.2969 | 15 | 8 | Approach | OIBP | PGU | OITT | TBZ | 6947 | EP-CPX |  | ABBASI | NezhadBagher | F | MD | Roll_Cycles | [Roll_Cycles]=15 [Pressure Altitude]=4813.508681 [AIR GROUND]=0 [UTC Time]=36544.6875 [Roll Angle]=0.447614 [Magnetic Heading]=297.229464 [AP Engaged]=0 [Not_AP_Roll]=0.447614 | 2024-05-12 08:10 | 2024-05-12 10:06
High | Deviation from Localizer (Above 1000 feet) | 23.7188 | 3.4079 | 1.5 | Approach | OIII | THR | OIBB | BUZ | 6900 | EP-CPX | INANLOO | ADSHIRIN | K.AKHAVAN | C | MD | Absolute Localizer Deviation | [Radio Height]=2498 [AIR GROUND]=0 [Pressure Altitude]=1532.930556 [UTC Time]=69322.28125 [Computed Airspeed]=140.359375 [Height Above Airfield]=1311.930556 [Localizer Deviation]=-3.40787 [Magnetic Heading]=263.378143 [Absolute Localizer Deviation]=3.40787 | 2024-05-12 18:00 | 2024-05-12 19:10
High | Excessive Bank Angle in Climb (Between 100 & 400 feet) | 8.1562 | 25.8886 | 15 | Initial Climb | OISS | SYZ | OIBP | PGU | 6948 | EP-CPU |  | ZAKER | M.H.HOOSHYARI | F | MD | Absolute Roll Angle | [Height Above Airfield]=393.022859 [AIR GROUND]=0 [Groundspeed]=156.987741 [Pressure Altitude]=5064.356192 [UTC Time]=23463.25 [AP Engaged]=0 [Radio Height]=1010.671875 [Roll Angle]=-25.888596 [Pitch Angle]=16.932496 [IVVC]=1641.27121 [Absolute Roll Angle]=25.888596 | 2024-05-12 06:30 | 2024-05-12 07:02
High | Speed Exceedance VMO | 612.6562 | 326 | 325 | Climb | OIBP | PGU | OISS | SYZ | 6949 | EP-CPU |  | ZAKER | M.H.HOOSHYARI | C | MD | Computed Airspeed | [Pressure Altitude]=21558.105903 [Computed Airspeed]=326 [UTC Time]=31031.71875 [Groundspeed]=227.602687 [AIR GROUND]=0 | 2024-05-12 08:25 | 2024-05-12 08:53
High | Path High at 400 feet AFE | 8.75 | 4.2794 | 3.95 | Approach | OIBP | PGU | OIII | THR | 15 | EP-CAS |  | ZAKER | JAHED | C | MD | Flight Slope | [AIR GROUND]=0 [Pressure Altitude]=4194.851852 [Height Above Airfield]=464.279978 [UTC Time]=26849.393574 [Actual Flight Path Angle]=3.79643 [Flight Slope]=4.279367 [Groundspeed]=151.435339 [Glideslope Deviation]=-3.418457 [Vertical Speed]=-1139.913324 [IVVC]=-1147.539309 [Radio Height]=496.906096 | 2024-05-10 06:05 | 2024-05-10 07:23
High | High Rate of Descent (Between 11000 & 2000 feet) | 23.5 | 3041.4825 | 3000 | Descent | OISS | SYZ | OIBP | PGU | 6948 | EP-CAS |  | JANFESHAN | GHAHREMANIFARD | F | MD | Absolute Vertical Speed | [Height Above Airfield]=4025.464657 [Pressure Altitude]=3970.814815 [AIR GROUND]=0 [Computed Airspeed]=228.25 [UTC Time]=25962.305221 [Pitch Angle]=-6.616516 [Pitch Rate]=0.151062 [Vertical Speed]=-3041.482517 [IVVC]=-3053.172284 [Absolute Vertical Speed]=3041.482517 [Radio Height]=3186.107357 | 2024-05-11 06:35 | 2024-05-11 07:05
High | Path High at 800 feet AFE | 6 | 4.0952 | 3.95 | Approach | OIZC | ZBR | OIII | THR | 17 | EP-CAS |  | MAHDIAN | H.BARZEGAR | F | MD | Flight Slope | [AIR GROUND]=0 [Pressure Altitude]=4577.777778 [Height Above Airfield]=789.544548 [UTC Time]=32748 [Actual Flight Path Angle]=3.954664 [Flight Slope]=4.09516 [Groundspeed]=130.610764 [Glideslope Deviation]=-3.55778 [Vertical Speed]=-961.066465 [IVVC]=-947.441482 [Radio Height]=898.210806 | 2024-05-12 07:00 | 2024-05-12 09:00
High | Path High at 400 feet AFE | 10.7656 | 4.1302 | 3.95 | Approach | OIZC | ZBR | OIII | THR | 17 | EP-CAS |  | MAHDIAN | H.BARZEGAR | F | MD | Flight Slope | [AIR GROUND]=0 [Pressure Altitude]=4227.240741 [Height Above Airfield]=439.007511 [UTC Time]=32772.273092 [Actual Flight Path Angle]=4.02019 [Flight Slope]=4.130232 [Groundspeed]=133.118553 [Glideslope Deviation]=-3.557617 [Vertical Speed]=-976.393013 [IVVC]=-973.460547 [Radio Height]=474.434163 | 2024-05-12 07:00 | 2024-05-12 09:00
High | Path High at 800 feet AFE | 7.125 | 5.0964 | 3.95 | Approach | OIII | THR | OIBP | PGU | 6914 | EP-CAS |  | ZAKER | NezhadBagher | F | MD | Flight Slope | [AIR GROUND]=0 [Pressure Altitude]=690.722222 [Height Above Airfield]=753.312735 [UTC Time]=17229.493976 [Actual Flight Path Angle]=3.897802 [Flight Slope]=5.09641 [Groundspeed]=149.425395 [Glideslope Deviation]=-3.621257 [Vertical Speed]=-1345.632086 [IVVC]=-1349.548252 [Radio Height]=781.733798 | 2024-05-14 03:25 | 2024-05-14 04:48
High | High Rate of Descent (Between 11000 & 2000 feet) | 30.875 | 3539.9406 | 3000 | Descent | OIMM | MHD | OIBP | PGU | 6926 | EP-CAS |  | ZAKER | NezhadBagher | F | MD | Absolute Vertical Speed | [Height Above Airfield]=7000 [Pressure Altitude]=9878.592593 [AIR GROUND]=0 [Computed Airspeed]=289.25 [UTC Time]=35554.305221 [Pitch Angle]=-1.469421 [Pitch Rate]=-0.031586 [Vertical Speed]=-3539.940614 [IVVC]=0 [Absolute Vertical Speed]=3539.940614 [Radio Height]=3186.107357 | 2024-05-14 08:15 | 2024-05-14 10:00
High | Reversers Abusive Use | 9.5312 | 32.8008 | 45 | Landing | OIBB | BUZ | OIII | THR | 6901 | EP-CPV | INANLOO | Khoshnevisan | IRAVANI MANESH | C | MD | Indicated Airspeed | [AIR GROUND]=1 [Pressure Altitude]=3828.905671 [Groundspeed]=26.476276 [UTC Time]=58015.546875 [TR Deployed Engine 1]=0.984375 [TR Deployed Engine 2]=0 [Computed Airspeed]=32.800781 [Indicated Airspeed]=32.800781 | 2024-05-16 15:00 | 2024-05-16 16:07
High | Reversers Abusive Use | 17.5312 | 38.9727 | 45 | Landing | OIII | THR | OIMM | MHD | 40 | EP-CPV | INANLOO | Khoshnevisan | IRAVANI MANESH | I | MD | Indicated Airspeed | [AIR GROUND]=1 [Pressure Altitude]=3086.928096 [Groundspeed]=38.127863 [UTC Time]=68819.546875 [TR Deployed Engine 1]=0.984375 [TR Deployed Engine 2]=0 [Computed Airspeed]=38.972656 [Indicated Airspeed]=38.972656 | 2024-05-16 17:55 | 2024-05-16 19:05
High | Roll cycling in Final Approach | 48.2969 | 11 | 8 | Approach | OIMM | MHD | OIII | THR | 41 | EP-CPV | INANLOO | Khoshnevisan | IRAVANI MANESH | C | MD | Roll_Cycles | [Roll_Cycles]=11 [Pressure Altitude]=3885.226852 [AIR GROUND]=0 [UTC Time]=78423.6875 [Roll Angle]=-1.789911 [Magnetic Heading]=292.79031 [AP Engaged]=0 [Not_AP_Roll]=-1.789911 | 2024-05-16 20:29 | 2024-05-16 21:41
High | Reversers Abusive Use | 9.5312 | 5.1562 | 45 | Landing | OIMM | MHD | OIII | THR | 41 | EP-CPV | INANLOO | Khoshnevisan | IRAVANI MANESH | C | MD | Indicated Airspeed | [AIR GROUND]=1 [Pressure Altitude]=3826.146557 [Groundspeed]=16.607444 [UTC Time]=78481.546875 [TR Deployed Engine 1]=0.984375 [TR Deployed Engine 2]=0 [Computed Airspeed]=5.15625 [Indicated Airspeed]=5.15625 | 2024-05-16 20:29 | 2024-05-16 21:41
High | Reversers Abusive Use | 8 | 0 | 45 | Landing | OIII | THR | OITR | OMH | 36 | EP-CPV |  | DANESHVAR | GHAHREMANIFARD | F | MD | Indicated Airspeed | [AIR GROUND]=1 [Pressure Altitude]=4203.836227 [Groundspeed]=19.871672 [UTC Time]=31583.71875 [TR Deployed Engine 1]=1 [TR Deployed Engine 2]=1 [Computed Airspeed]=0 [Indicated Airspeed]=0 | 2024-05-18 07:45 | 2024-05-18 08:47
High | Roll cycling in Final Approach | 39.2969 | 9 | 8 | Approach | OISS | SYZ | OIII | THR | 49 | EP-CPX |  | DANESHVAR | GHAHREMANIFARD | F | MD | Roll_Cycles | [Roll_Cycles]=9 [Pressure Altitude]=4123.973163 [AIR GROUND]=0 [UTC Time]=20074.6875 [Roll Angle]=2.683775 [Magnetic Heading]=288.210054 [AP Engaged]=0 [Not_AP_Roll]=2.683775 | 2024-05-15 04:35 | 2024-05-15 05:36
High | Reversers Abusive Use | 5.8125 | 30.9453 | 45 | Landing | OIBK | KIH | OIII | THR | 45 | EP-CPX |  | DANESHVAR | GHAHREMANIFARD | F | MD | Indicated Airspeed | [AIR GROUND]=1 [Pressure Altitude]=3879.253328 [Groundspeed]=23.38035 [UTC Time]=38398.546875 [TR Deployed Engine 1]=0.984375 [TR Deployed Engine 2]=0.984375 [Computed Airspeed]=30.945312 [Indicated Airspeed]=30.945312 | 2024-05-15 09:10 | 2024-05-15 10:38
High | MMO Speed Exceedance | 15.2812 | 0.812 | 0.8 | Cruise | OIII | THR | OIZH | ZAH | 6986 | EP-CPX |  | SARI | M.H.HOOSHYARI | F | MD | MACH | [Computed Airspeed]=282.679688 [UTC Time]=50419.75 [Groundspeed]=164.663984 [AIR GROUND]=0 [MACH]=0.812 [Pressure Altitude]=33948.706887 | 2024-05-15 13:15 | 2024-05-15 14:48
High | Pitch High in Initial Climb | 8.0625 | 24.004 | 22 | Initial Climb | ORNI | NJF | OIKK | KER | 7917 | EP-CPX |  | ZAKER | SADEGHIAN | C | MD | Pitch Angle | [Pitch Angle]=24.004008 [Pressure Altitude]=346.429977 [UTC Time]=24928.21875 [Vertical Acceleration]=1.0937 [Groundspeed]=155.779429 [AIR GROUND]=0 [Height Above Airfield]=228.578125 [Radio Height]=590.59375 | 2024-05-18 06:55 | 2024-05-18 08:30
High | Excessive Bank Angle in Climb (Between 100 & 400 feet) | 9.2188 | 29.2489 | 15 | Initial Climb | ORNI | NJF | OIKK | KER | 7917 | EP-CPX |  | ZAKER | SADEGHIAN | C | MD | Absolute Roll Angle | [Height Above Airfield]=398.927951 [AIR GROUND]=0 [Groundspeed]=154.327997 [Pressure Altitude]=516.779803 [UTC Time]=24933.25 [AP Engaged]=1 [Radio Height]=1162.9375 [Roll Angle]=29.248869 [Pitch Angle]=19.369762 [IVVC]=1635.145295 [Absolute Roll Angle]=29.248869 | 2024-05-18 06:55 | 2024-05-18 08:30
High | Thrust High Engine No.2 on Ground During Taxi | 9.4688 | 69.3845 | 55 | Taxi In | OIMM | MHD | OIYY | AZD | 6952 | EP-CPX |  | JANFESHAN | JAHANBAKHSH | F | MD | N1 Actual Engine 2 | [Pressure Altitude]=4128.145544 [AIR GROUND]=1 [N1 Actual Engine 2]=69.384526 [UTC Time]=59536 [Magnetic Heading]=131.805615 [Groundspeed]=20.37652 [Flight Phase]=14 | 2024-05-18 15:25 | 2024-05-18 16:32
High | Exceedance of Flaps/Slats Limit Speed in Approach_Flaps 20 | 4 | 201.1094 | 195 | Approach | OIYY | AZD | OIMM | MHD | 6953 | EP-CPX |  | JANFESHAN | JAHANBAKHSH | C | MD | Computed Airspeed | [AIR GROUND]=0 [Radio Height]=2878 [Pressure Altitude]=4930.509259 [UTC Time]=66916.28125 [Computed Airspeed]=201.109375 [Flap Handle Position]=20.125 [Flap Position]=20.125 | 2024-05-18 17:35 | 2024-05-18 18:35
High | Roll cycling in Final Approach | 19.2969 | 9 | 8 | Approach | OIYY | AZD | OIMM | MHD | 6953 | EP-CPX |  | JANFESHAN | JAHANBAKHSH | C | MD | Roll_Cycles | [Roll_Cycles]=9 [Pressure Altitude]=3210.259838 [AIR GROUND]=0 [UTC Time]=67041.6875 [Roll Angle]=2.683775 [Magnetic Heading]=314.039909 [AP Engaged]=0 [Not_AP_Roll]=2.683775 | 2024-05-18 17:35 | 2024-05-18 18:35
High | N1 Exccedance Engine 2 | 13.5938 | 120.4411 | 106 | Pre-Flight | OIII | THR | OIKB | BND | 6960 | EP-CPU |  | HESAMIAN | ARSHADI | C | MD | N1 Actual Engine 2 | [Pressure Altitude]=3761.771991 [AIR GROUND]=1 [N1 Actual Engine 2]=120.441063 [Fuel Flow Engine 2]=892.94625 [N2 Actual Engine 2]=48.208744 | 2024-05-16 02:00 | 2024-05-16 03:30
High | Reversers Abusive Use | 6 | 17.1328 | 45 | Landing | OIBP | PGU | OISS | SYZ | 6949 | EP-CPU |  | ZAKER | JAHED | F | MD | Indicated Airspeed | [AIR GROUND]=1 [Pressure Altitude]=4708.908275 [Groundspeed]=20.197596 [UTC Time]=42090.1875 [TR Deployed Engine 1]=0.96875 [TR Deployed Engine 2]=0.46875 [Computed Airspeed]=17.132812 [Indicated Airspeed]=17.132812 | 2024-05-15 11:05 | 2024-05-15 11:33
High | Reversers Abusive Use | 10.5 | 35.0469 | 45 | Landing | OIZH | ZAH | OIII | THR | 6987 | EP-CPU |  | ZAKER | JAHED | C | MD | Indicated Airspeed | [AIR GROUND]=1 [Pressure Altitude]=3838.66088 [Groundspeed]=29.641426 [UTC Time]=79047.1875 [TR Deployed Engine 1]=0.96875 [TR Deployed Engine 2]=0.46875 [Computed Airspeed]=35.046875 [Indicated Airspeed]=35.046875 | 2024-05-16 20:15 | 2024-05-16 21:53
High | Reversers Abusive Use | 10.1562 | 0 | 45 | Landing | OIMM | MHD | OIZH | ZAH | 6922 | EP-CPU |  | ZAKER | JAHED | F | MD | Indicated Airspeed | [AIR GROUND]=1 [Pressure Altitude]=4363.203125 [Groundspeed]=16.857321 [UTC Time]=69203.71875 [TR Deployed Engine 1]=1 [TR Deployed Engine 2]=1 [Computed Airspeed]=0 [Indicated Airspeed]=0 | 2024-05-16 18:05 | 2024-05-16 19:15
High | MMO Speed Exceedance | 19.0625 | 0.802 | 0.8 | Cruise | OIII | THR | OIZH | ZAH | 6986 | EP-CPU | INANLOO | ADSHIRIN | M.TEHRANI | C | MD | MACH | [Computed Airspeed]=284.984375 [UTC Time]=51981.75 [Groundspeed]=170.756485 [AIR GROUND]=0 [MACH]=0.802 [Pressure Altitude]=33020.220486 | 2024-05-18 13:30 | 2024-05-18 15:02
High | Reversers Abusive Use | 8 | 32.9688 | 45 | Landing | OIMM | MHD | OIII | THR | 0025A | EP-CAS | DAVOODIAN | Khoshnevisan | M.TEHRANI | I | MD | Indicated Airspeed | [AIR GROUND]=2 [Pressure Altitude]=3883.384259 [Groundspeed]=30.879933 [UTC Time]=79657.60241 [TR Deployed Engine 1]=0.984375 [TR Deployed Engine 2]=0.484375 [Computed Airspeed]=32.96875 [Indicated Airspeed]=32.96875 | 2024-05-15 20:50 | 2024-05-15 22:07
High | Reversers Abusive Use | 6.5 | 36.5 | 45 | Landing | OIII | THR | OISS | SYZ | 48 | EP-CAS |  | DANESHVAR | SADEGHIAN | C | MD | Indicated Airspeed | [AIR GROUND]=2 [Pressure Altitude]=4844.833333 [Groundspeed]=34.590169 [UTC Time]=54455.036145 [TR Deployed Engine 1]=1 [TR Deployed Engine 2]=1 [Computed Airspeed]=36.5 [Indicated Airspeed]=36.5 | 2024-05-16 14:00 | 2024-05-16 15:06
High | Path High at 800 feet AFE | 6 | 4.2259 | 3.95 | Approach | OIII | THR | OIBK | KIH | 44 | EP-CAS |  | JANFESHAN | ARSHADI | F | MD | Flight Slope | [AIR GROUND]=0 [Pressure Altitude]=780.611111 [Height Above Airfield]=762.673424 [UTC Time]=15909 [Actual Flight Path Angle]=4.059858 [Flight Slope]=4.225859 [Groundspeed]=141.682408 [Glideslope Deviation]=-3.494303 [Vertical Speed]=-1067.341126 [IVVC]=-1060.160283 [Radio Height]=844.627631 | 2024-05-17 02:55 | 2024-05-17 04:23
High | Path High at 400 feet AFE | 8.125 | 4.4373 | 3.95 | Approach | OIII | THR | OIBK | KIH | 44 | EP-CAS |  | JANFESHAN | ARSHADI | F | MD | Flight Slope | [AIR GROUND]=0 [Pressure Altitude]=332.833333 [Height Above Airfield]=314.895646 [UTC Time]=15937.35743 [Actual Flight Path Angle]=3.992679 [Flight Slope]=4.437256 [Groundspeed]=141.506998 [Glideslope Deviation]=-3.527018 [Vertical Speed]=-1111.396085 [IVVC]=-1112.023549 [Radio Height]=333.710938 | 2024-05-17 02:55 | 2024-05-17 04:23
High | Reversers Abusive Use | 6.5 | 3.2812 | 45 | Landing | OIII | THR | OIBP | PGU | 6914 | EP-CAS |  | JANFESHAN | ARSHADI | F | MD | Indicated Airspeed | [AIR GROUND]=2 [Pressure Altitude]=-7.525463 [Groundspeed]=20.773236 [UTC Time]=34681.076305 [TR Deployed Engine 1]=0.984375 [TR Deployed Engine 2]=0.484375 [Computed Airspeed]=3.28125 [Indicated Airspeed]=3.28125 | 2024-05-17 08:10 | 2024-05-17 09:33
High | Reversers Abusive Use | 9 | 0 | 45 | Landing | OIBP | PGU | OIII | THR | 6915 | EP-CAS |  | JANFESHAN | ARSHADI | C | MD | Indicated Airspeed | [AIR GROUND]=2 [Pressure Altitude]=3887.092593 [Groundspeed]=18.184974 [UTC Time]=42612.518072 [TR Deployed Engine 1]=1 [TR Deployed Engine 2]=1 [Computed Airspeed]=0 [Indicated Airspeed]=0 | 2024-05-17 10:25 | 2024-05-17 11:46
High | Hard Landing | 0.21875 | 1.7129 | 1.7 | Approach | OIII | THR | OISS | SYZ | 48 | EP-CAS |  | SARI | BIGVERDI | F | MD | VRTGMAX | [Pressure Altitude]=4798.349537 [Computed Airspeed]=135.789062 [UTC Time]=21520.445783 [Vertical Speed]=-174.550633 [AIR GROUND]=0 [VRTGMAX]=1.71292 | 2024-05-18 04:55 | 2024-05-18 05:57
High | Taxi Speed Exceedance Turn | 4.1562 | 31.9593 | 22 | Taxi In | OISS | SYZ | OIII | THR | 49 | EP-CAS |  | SARI | BIGVERDI | I | MD | Groundspeed | [UTC Time]=39638.506024 [Groundspeed]=31.959294 [AIR GROUND]=2 [Pressure Altitude]=3915.047454 [Magnetic Heading]=324.48988 [Flight Phase]=14 [Absolute Turning]=16.127815 | 2024-05-18 09:45 | 2024-05-18 10:51
High | High Rate of Descent (Between 11000 & 2000 feet) | 12.25 | 3502.4879 | 3000 | Descent | OIII | THR | OIKB | BND | 6960 | EP-CAS |  | ABBASI | NezhadBagher | F | MD | Absolute Vertical Speed | [Height Above Airfield]=7000 [Pressure Altitude]=9205.851852 [AIR GROUND]=0 [Computed Airspeed]=221.75 [UTC Time]=66987.044177 [Pitch Angle]=-1.933594 [Pitch Rate]=0.031586 [Vertical Speed]=-3502.48789 [IVVC]=0 [Absolute Vertical Speed]=3502.48789 [Radio Height]=3186.107357 | 2024-05-18 17:15 | 2024-05-18 18:44
High | Roll cycling in Final Approach | 29.2969 | 10 | 8 | Approach | OITR | OMH | OIII | THR | 37 | EP-CPX |  | ABBASI | M.TEHRANI | C | MD | Roll_Cycles | [Roll_Cycles]=10 [Pressure Altitude]=4541.486979 [AIR GROUND]=0 [UTC Time]=63744.6875 [Roll Angle]=-5.355825 [Magnetic Heading]=293.629378 [AP Engaged]=0 [Not_AP_Roll]=-5.355825 | 2024-05-20 16:35 | 2024-05-20 17:38
High | Reversers Abusive Use | 7 | 35.4375 | 45 | Landing | OIBP | PGU | OIII | THR | 6915 | EP-CPX |  | AMIRI | JAHANBAKHSH | C | MD | Indicated Airspeed | [AIR GROUND]=1 [Pressure Altitude]=3830.04485 [Groundspeed]=31.755324 [UTC Time]=45549.546875 [TR Deployed Engine 1]=0.984375 [TR Deployed Engine 2]=0.984375 [Computed Airspeed]=35.4375 [Indicated Airspeed]=35.4375 | 2024-05-21 11:10 | 2024-05-21 12:28
High | Reversers Abusive Use | 7.0625 | 38.2031 | 45 | Landing | OIII | THR | OITT | TBZ | 46 | EP-CPU |  | DAVOODIAN | M.H.HOOSHYARI | I | MD | Indicated Airspeed | [AIR GROUND]=1 [Pressure Altitude]=4385.801215 [Groundspeed]=38.253374 [UTC Time]=83105.75 [TR Deployed Engine 1]=0.40625 [TR Deployed Engine 2]=0.90625 [Computed Airspeed]=38.203125 [Indicated Airspeed]=38.203125 | 2024-05-19 22:00 | 2024-05-19 23:04
High | Reversers Abusive Use | 11 | 17.5312 | 45 | Landing | OITT | TBZ | OIII | THR | 47 | EP-CPU |  | DAVOODIAN | M.H.HOOSHYARI | F | MD | Indicated Airspeed | [AIR GROUND]=1 [Pressure Altitude]=3879.298611 [Groundspeed]=19.124921 [UTC Time]=4201.1875 [TR Deployed Engine 1]=0.96875 [TR Deployed Engine 2]=0 [Computed Airspeed]=17.53125 [Indicated Airspeed]=17.53125 | 2024-05-20 00:20 | 2024-05-20 01:10
High | Reversers Abusive Use | 6 | 0 | 45 | Landing | OIZH | ZAH | OIMM | MHD | 6923 | EP-CPU |  | JANFESHAN | ARSHADI | F | MD | Indicated Airspeed | [AIR GROUND]=1 [Pressure Altitude]=3091.591435 [Groundspeed]=19.50765 [UTC Time]=20570.71875 [TR Deployed Engine 1]=1 [TR Deployed Engine 2]=0.9375 [Computed Airspeed]=0 [Indicated Airspeed]=0 | 2024-05-21 04:30 | 2024-05-21 05:33
High | Reversers Abusive Use | 16.5312 | 0 | 45 | Landing | OIII | THR | OISS | SYZ | 48 | EP-CPV |  | JANFESHAN | ARSHADI | F | MD | Indicated Airspeed | [AIR GROUND]=1 [Pressure Altitude]=4804.859375 [Groundspeed]=15.195105 [UTC Time]=14263.71875 [TR Deployed Engine 1]=1 [TR Deployed Engine 2]=1 [Computed Airspeed]=0 [Indicated Airspeed]=0 | 2024-05-20 02:55 | 2024-05-20 03:54
High | Late Stowage of Thrust Reversers | 6 | 10.3649 | 25 | Landing | OIII | THR | OISS | SYZ | 48 | EP-CPV |  | JANFESHAN | ARSHADI | F | MD | Groundspeed | [AIR GROUND]=1 [Pressure Altitude]=4806.106481 [UTC Time]=14265.03125 [Computed Airspeed]=0 [TR Deployed Engine 1]=1 [TR Deployed Engine 2]=1 [Groundspeed]=10.36494 | 2024-05-20 02:55 | 2024-05-20 03:54
High | Reversers Abusive Use | 5.0625 | 32.4531 | 45 | Landing | OIMM | MHD | OIZH | ZAH | 6922 | EP-CPU |  | JANFESHAN | ARSHADI | F | MD | Indicated Airspeed | [AIR GROUND]=1 [Pressure Altitude]=4451.340567 [Groundspeed]=23.464683 [UTC Time]=29277.75 [TR Deployed Engine 1]=0.40625 [TR Deployed Engine 2]=0.90625 [Computed Airspeed]=32.453125 [Indicated Airspeed]=32.453125 | 2024-05-21 06:55 | 2024-05-21 08:04
High | Pitch High in Initial Climb | 10.375 | 23.2526 | 22 | Initial Climb | OIKB | BND | OIII | THR | 6961 | EP-CPV |  | SARI | JAHED |  | MD | Pitch Angle | [Pitch Angle]=23.252592 [Pressure Altitude]=447.423611 [UTC Time]=55465.21875 [Vertical Acceleration]=1.082255 [Groundspeed]=153.079774 [AIR GROUND]=0 [Height Above Airfield]=148.497685 [Radio Height]=415.59375 | 2024-05-20 15:25 | 2024-05-20 16:55
High | Pitch High in Initial Climb | 5.5 | 24.7467 | 22 | Initial Climb | OIII | THR | OIBB | BUZ | 6900 | EP-CPV |  | SARI | JAHED |  | MD | Pitch Angle | [Pitch Angle]=24.746748 [Pressure Altitude]=4069.77662 [UTC Time]=65636.21875 [Vertical Acceleration]=1.1432 [Groundspeed]=148.4899 [AIR GROUND]=0 [Height Above Airfield]=301.221065 [Radio Height]=596.96875 | 2024-05-20 18:00 | 2024-05-20 19:16
High | Excessive Bank Angle in Climb (Between 100 & 400 feet) | 8.375 | 18.5691 | 15 | Initial Climb | OISS | SYZ | OIII | THR | 49 | EP-CPV |  | ZAKER | H.BARZEGAR | C | MD | Absolute Roll Angle | [Height Above Airfield]=345.889468 [AIR GROUND]=0 [Groundspeed]=140.417618 [Pressure Altitude]=5103.074653 [UTC Time]=16070.6875 [AP Engaged]=0 [Radio Height]=1053.40625 [Roll Angle]=18.569131 [Pitch Angle]=20.947471 [IVVC]=1825.008253 [Absolute Roll Angle]=18.569131 | 2024-05-21 04:25 | 2024-05-21 05:24
High | Reversers Abusive Use | 11.7656 | 0 | 45 | Landing | OISS | SYZ | OIII | THR | 49 | EP-CPV |  | ZAKER | H.BARZEGAR | C | MD | Indicated Airspeed | [AIR GROUND]=1 [Pressure Altitude]=3793.672454 [Groundspeed]=16.84871 [UTC Time]=19645.71875 [TR Deployed Engine 1]=1 [TR Deployed Engine 2]=1 [Computed Airspeed]=0 [Indicated Airspeed]=0 | 2024-05-21 04:25 | 2024-05-21 05:24
High | Pitch High in Initial Climb | 8.875 | 24.7467 | 22 | Initial Climb | OIBP | PGU | OIII | THR | 15 | EP-CPV |  | ZAKER | H.BARZEGAR | C | MD | Pitch Angle | [Pitch Angle]=24.746748 [Pressure Altitude]=543.407986 [UTC Time]=33098.21875 [Vertical Acceleration]=1.062799 [Groundspeed]=151.448923 [AIR GROUND]=0 [Height Above Airfield]=295.333912 [Radio Height]=908 | 2024-05-21 09:10 | 2024-05-21 10:24
High | Excessive Bank Angle in Climb (Between 100 & 400 feet) | 8.5469 | 29.6967 | 15 | Initial Climb | OIBP | PGU | OIII | THR | 15 | EP-CPV |  | ZAKER | H.BARZEGAR | C | MD | Absolute Roll Angle | [Height Above Airfield]=351.350405 [AIR GROUND]=0 [Groundspeed]=151.041458 [Pressure Altitude]=599.424479 [UTC Time]=33099.6875 [AP Engaged]=0 [Radio Height]=1111.609375 [Roll Angle]=29.696653 [Pitch Angle]=23.849652 [IVVC]=1845.946531 [Absolute Roll Angle]=29.696653 | 2024-05-21 09:10 | 2024-05-21 10:24
High | Path High at 800 feet AFE | 6.625 | 5.2716 | 3.95 | Approach | OIII | THR | OISS | SYZ | 48 | EP-CAS |  | ZAKER | I.ROSTAMI | F | MD | Flight Slope | [AIR GROUND]=0 [Pressure Altitude]=5538.666667 [Height Above Airfield]=732.097574 [UTC Time]=20955.329317 [Actual Flight Path Angle]=3.967392 [Flight Slope]=5.271615 [Groundspeed]=130.278803 [Glideslope Deviation]=-3.567871 [Vertical Speed]=-1218.322786 [IVVC]=-1217.29951 [Radio Height]=775.191683 | 2024-05-19 04:45 | 2024-05-19 05:48
High | Path High at 800 feet AFE | 7.5 | 4.6091 | 3.95 | Approach | OIBP | PGU | OISS | SYZ | 6949 | EP-CAS |  | ZAKER | I.ROSTAMI | C | MD | Flight Slope | [AIR GROUND]=0 [Pressure Altitude]=5484.787037 [Height Above Airfield]=700.64857 [UTC Time]=30350.309237 [Actual Flight Path Angle]=3.396628 [Flight Slope]=4.609119 [Groundspeed]=129.231933 [Glideslope Deviation]=-3.564392 [Vertical Speed]=-1056.870146 [IVVC]=-1055.345105 [Radio Height]=753.177681 | 2024-05-19 07:55 | 2024-05-19 08:22
High | Reversers Abusive Use | 8.75 | 0 | 45 | Landing | OIBP | PGU | OISS | SYZ | 6949 | EP-CAS |  | ZAKER | I.ROSTAMI | C | MD | Indicated Airspeed | [AIR GROUND]=2 [Pressure Altitude]=4850.555556 [Groundspeed]=16.210963 [UTC Time]=30442.975904 [TR Deployed Engine 1]=1 [TR Deployed Engine 2]=1 [Computed Airspeed]=0 [Indicated Airspeed]=0 | 2024-05-19 07:55 | 2024-05-19 08:22
High | Speed Exceedance VMO | 358.1406 | 326.5 | 325 | Descent | OISS | SYZ | OIII | THR | 49 | EP-CAS |  | ZAKER | I.ROSTAMI | C | MD | Computed Airspeed | [Pressure Altitude]=23989.462963 [Computed Airspeed]=326.5 [UTC Time]=37517.136546 [Groundspeed]=220.292366 [AIR GROUND]=0 | 2024-05-19 09:40 | 2024-05-19 10:46
High | Path High at 400 feet AFE | 7 | 4.5661 | 3.95 | Approach | OISS | SYZ | OIII | THR | 49 | EP-CAS |  | ZAKER | I.ROSTAMI | C | MD | Flight Slope | [AIR GROUND]=0 [Pressure Altitude]=4149.203704 [Height Above Airfield]=408.658355 [UTC Time]=38838.493976 [Actual Flight Path Angle]=3.835927 [Flight Slope]=4.566137 [Groundspeed]=146.73366 [Glideslope Deviation]=-3.54834 [Vertical Speed]=-1208.433055 [IVVC]=-1186.729071 [Radio Height]=407.929688 | 2024-05-19 09:40 | 2024-05-19 10:46
High | Path High at 800 feet AFE | 6.25 | 6.2556 | 3.95 | Approach | OIMM | MHD | OIZH | ZAH | 6922 | EP-CAS |  | KAMARPOUR | NezhadBagher | F | MD | Flight Slope | [AIR GROUND]=0 [Pressure Altitude]=5347.907407 [Height Above Airfield]=897.980511 [UTC Time]=56898.795181 [Actual Flight Path Angle]=4.233048 [Flight Slope]=6.255629 [Groundspeed]=142.366876 [Glideslope Deviation]=-3.554688 [Vertical Speed]=-1570.608153 [IVVC]=-1581.101757 [Radio Height]=843.887561 | 2024-05-19 14:35 | 2024-05-19 15:46
High | Path High at 400 feet AFE | 7.5 | 4.8756 | 3.95 | Approach | OIMM | MHD | OIZH | ZAH | 6922 | EP-CAS |  | KAMARPOUR | NezhadBagher | F | MD | Flight Slope | [AIR GROUND]=0 [Pressure Altitude]=4833.518519 [Height Above Airfield]=383.591622 [UTC Time]=56927.951807 [Actual Flight Path Angle]=3.762909 [Flight Slope]=4.875561 [Groundspeed]=131.673956 [Glideslope Deviation]=-3.56722 [Vertical Speed]=-1150.398361 [IVVC]=-1137.435207 [Radio Height]=336.933594 | 2024-05-19 14:35 | 2024-05-19 15:46
High | High Rate of Descent (Between 2000 & 1000 feet) | 8.3906 | 3172.713 | 3000 | Approach | OIII | THR | OIZC | ZBR | 16 | EP-CAS |  | SOLOUKI | JAHANBAKHSH | C | MD | Neg_IVVC | [Height Above Airfield]=1496.731932 [Pressure Altitude]=1433.62963 [AIR GROUND]=0 [Computed Airspeed]=167.875 [UTC Time]=37239.036145 [Pitch Angle]=-0.878906 [Pitch Rate]=0.024719 [Vertical Speed]=-1935.837272 [IVVC]=-3172.713004 [Neg_IVVC]=3172.713004 [Radio Height]=1381.287913 | 2024-05-20 08:25 | 2024-05-20 10:21
High | Reversers Abusive Use | 10 | 0 | 45 | Landing | OIBP | PGU | OIII | THR | 15 | EP-CAS |  | DANESHVAR | SADEGHIAN | F | MD | Indicated Airspeed | [AIR GROUND]=2 [Pressure Altitude]=3883.814815 [Groundspeed]=17.355756 [UTC Time]=25616.068273 [TR Deployed Engine 1]=1 [TR Deployed Engine 2]=1 [Computed Airspeed]=0 [Indicated Airspeed]=0 | 2024-05-20 05:40 | 2024-05-20 07:02
High | Reversers Abusive Use | 6.0625 | 29.7891 | 45 | Landing | OIYY | AZD | OIMM | MHD | 6953 | EP-CPU |  | DANESHVAR | SADEGHIAN | C | MD | Indicated Airspeed | [AIR GROUND]=1 [Pressure Altitude]=3078.274595 [Groundspeed]=21.897735 [UTC Time]=69505.75 [TR Deployed Engine 1]=0.40625 [TR Deployed Engine 2]=0.90625 [Computed Airspeed]=29.789062 [Indicated Airspeed]=29.789062 | 2024-05-21 18:05 | 2024-05-21 19:05
High | Pitch High in Initial Climb | 6.875 | 22.4926 | 22 | Initial Climb | OIBK | KIH | OIFM | IFN | 6976 | EP-CPV |  | DAVOODIAN | IRAVANI MANESH | C | MD | Pitch Angle | [Pitch Angle]=22.492612 [Pressure Altitude]=650.068287 [UTC Time]=58764.21875 [Vertical Acceleration]=0.990981 [Groundspeed]=166.022238 [AIR GROUND]=0 [Height Above Airfield]=297.883102 [Radio Height]=933.28125 | 2024-05-21 16:20 | 2024-05-21 17:20
High | Reversers Abusive Use | 17 | 0 | 45 | Landing | OIBK | KIH | OIFM | IFN | 6976 | EP-CPV |  | DAVOODIAN | IRAVANI MANESH | C | MD | Indicated Airspeed | [AIR GROUND]=1 [Pressure Altitude]=4945.285301 [Groundspeed]=17.798874 [UTC Time]=62404.71875 [TR Deployed Engine 1]=1 [TR Deployed Engine 2]=0 [Computed Airspeed]=0 [Indicated Airspeed]=0 | 2024-05-21 16:20 | 2024-05-21 17:20
High | Late Stowage of Thrust Reversers | 4.8125 | 9.9419 | 25 | Landing | OIBK | KIH | OIFM | IFN | 6976 | EP-CPV |  | DAVOODIAN | IRAVANI MANESH | C | MD | Groundspeed | [AIR GROUND]=1 [Pressure Altitude]=4947.502749 [UTC Time]=62406.546875 [Computed Airspeed]=0 [TR Deployed Engine 1]=1 [TR Deployed Engine 2]=0 [Groundspeed]=9.94191 | 2024-05-21 16:20 | 2024-05-21 17:20
High | Reversers Abusive Use | 126.5312 | 0 | 45 | Landing | OIFM | IFN | OIBK | KIH | 6977 | EP-CPV |  | DAVOODIAN | IRAVANI MANESH | C | MD | Indicated Airspeed | [AIR GROUND]=1 [Pressure Altitude]=343.686921 [Groundspeed]=17.847003 [UTC Time]=70182.71875 [TR Deployed Engine 1]=1 [TR Deployed Engine 2]=1 [Computed Airspeed]=0 [Indicated Airspeed]=0 | 2024-05-21 18:25 | 2024-05-21 19:27
High | Thrust High Engine No.2 on Ground During Taxi | 5.2812 | 64.75 | 55 | Taxi Out | OIZC | ZBR | OIII | THR | 17 | EP-CAS |  | ZAKER | NezhadBagher | F | MD | N1 Actual Engine 2 | [Pressure Altitude]=-32.069444 [AIR GROUND]=2 [N1 Actual Engine 2]=64.75 [UTC Time]=18011 [Magnetic Heading]=266.270995 [Groundspeed]=20.129073 [Flight Phase]=2 | 2024-05-01 05:02 | 2024-05-01 07:00
High | Thrust High Engine No.2 on Ground During Taxi | 10.4219 | 61.25 | 55 | Taxi In | OIII | THR | OIMM | MHD | 26 | EP-CAS |  | ABBASI | NezhadBagher | F | MD | N1 Actual Engine 2 | [Pressure Altitude]=3241.787037 [AIR GROUND]=2 [N1 Actual Engine 2]=61.25 [UTC Time]=16151.040161 [Magnetic Heading]=130.733628 [Groundspeed]=21.597981 [Flight Phase]=14 | 2024-05-02 03:15 | 2024-05-02 04:21
High | Thrust High Engine No.2 on Ground During Taxi | 9.5156 | 65 | 55 | Taxi In | OIMM | MHD | OIFM | IFN | 6904 | EP-CAS |  | ABBASI | NezhadBagher | F | MD | N1 Actual Engine 2 | [Pressure Altitude]=5091.321759 [AIR GROUND]=2 [N1 Actual Engine 2]=65 [UTC Time]=24970.012048 [Magnetic Heading]=74.225852 [Groundspeed]=29.872798 [Flight Phase]=14 | 2024-05-02 05:35 | 2024-05-02 06:53
High | Thrust High Engine No.2 on Ground During Taxi | 7.1562 | 61.918 | 55 | Taxi In | OIAW | AWZ | OIMM | MHD | 6913 | EP-CAS | DAVOODIAN | Khoshnevisan | M.TEHRANI | C | MD | N1 Actual Engine 2 | [Pressure Altitude]=3252.252315 [AIR GROUND]=2 [N1 Actual Engine 2]=61.917969 [UTC Time]=71189.257028 [Magnetic Heading]=130.60454 [Groundspeed]=20.091736 [Flight Phase]=14 | 2024-05-15 18:07 | 2024-05-15 19:39
High | Thrust High Engine No.2 on Ground During Taxi | 8.4219 | 62.75 | 55 | Taxi Out | OISS | SYZ | OIBP | PGU | 6948 | EP-CAS |  | ZAKER | NezhadBagher | F | MD | N1 Actual Engine 2 | [Pressure Altitude]=4872.541667 [AIR GROUND]=2 [N1 Actual Engine 2]=62.75 [UTC Time]=23413.301205 [Magnetic Heading]=111.315432 [Groundspeed]=21.217167 [Flight Phase]=2 | 2024-05-05 06:35 | 2024-05-05 07:06
High | Thrust High Engine No.1 on Ground During Taxi | 8.3906 | 65.75 | 55 | Taxi Out | OISS | SYZ | OIBP | PGU | 6948 | EP-CAS |  | ZAKER | NezhadBagher | F | MD | N1 Actual Engine 1 | [Pressure Altitude]=4872.518519 [AIR GROUND]=2 [N1 Actual Engine 1]=65.75 [UTC Time]=23413.325301 [Magnetic Heading]=111.309938 [Groundspeed]=21.310464 [Turn Rate]=-0.061798 | 2024-05-05 06:35 | 2024-05-05 07:06
High | Thrust High Engine No.2 on Ground During Taxi | 11 | 61.5 | 55 | Taxi In | OIZH | ZAH | OIMM | MHD | 6923 | EP-CAS |  | KAMARPOUR | NezhadBagher | C | MD | N1 Actual Engine 2 | [Pressure Altitude]=3215.469907 [AIR GROUND]=2 [N1 Actual Engine 2]=61.5 [UTC Time]=65112 [Magnetic Heading]=130.848984 [Groundspeed]=31.64394 [Flight Phase]=14 | 2024-05-19 16:50 | 2024-05-19 17:56
High | Thrust High Engine No.2 on Ground During Taxi | 5.4219 | 59.75 | 55 | Taxi Out | OIMM | MHD | OIII | THR | 41 | EP-CAS |  | KAMARPOUR | NezhadBagher | C | MD | N1 Actual Engine 2 | [Pressure Altitude]=3253.479167 [AIR GROUND]=2 [N1 Actual Engine 2]=59.75 [UTC Time]=69238.60241 [Magnetic Heading]=133.452725 [Groundspeed]=21.282475 [Flight Phase]=2 | 2024-05-19 19:12 | 2024-05-19 20:24
High | Thrust High Engine No.1 on Ground During Taxi | 13 | 62.75 | 55 | Taxi Out | OISS | SYZ | OIII | THR | 49 | EP-CAS |  | ZAKER | NezhadBagher | C | MD | N1 Actual Engine 1 | [Pressure Altitude]=4863.011574 [AIR GROUND]=2 [N1 Actual Engine 1]=62.75 [UTC Time]=34576.554217 [Magnetic Heading]=112.32342 [Groundspeed]=20.131797 [Turn Rate]=-0.026092 | 2024-05-05 09:40 | 2024-05-05 10:39
High | Thrust High Engine No.2 on Ground During Taxi | 12.9062 | 61.75 | 55 | Taxi Out | OISS | SYZ | OIII | THR | 49 | EP-CAS |  | ZAKER | NezhadBagher | C | MD | N1 Actual Engine 2 | [Pressure Altitude]=4858.828704 [AIR GROUND]=2 [N1 Actual Engine 2]=61.75 [UTC Time]=34585.518072 [Magnetic Heading]=111.491212 [Groundspeed]=34.359949 [Flight Phase]=2 | 2024-05-05 09:40 | 2024-05-05 10:39
High | Thrust High Engine No.2 on Ground During Taxi | 7.0312 | 61 | 55 | Taxi In | OISS | SYZ | OIII | THR | 49 | EP-CAS |  | ZAKER | NezhadBagher | C | MD | N1 Actual Engine 2 | [Pressure Altitude]=3887.680556 [AIR GROUND]=2 [N1 Actual Engine 2]=61 [UTC Time]=38437.040161 [Magnetic Heading]=284.423026 [Groundspeed]=20.992102 [Flight Phase]=14 | 2024-05-05 09:40 | 2024-05-05 10:39
High | Thrust High Engine No.2 on Ground During Taxi | 9.375 | 56 | 55 | Taxi Out | OIZH | ZAH | OIII | THR | 6987 | EP-CAS |  | JANFESHAN | GHAHREMANIFARD | C | MD | N1 Actual Engine 2 | [Pressure Altitude]=4506.851852 [AIR GROUND]=2 [N1 Actual Engine 2]=56 [UTC Time]=33932 [Magnetic Heading]=171.511842 [Groundspeed]=21.355853 [Flight Phase]=2 | 2024-05-06 09:20 | 2024-05-06 10:50
Medium | Thrust High Engine No.1 on Ground During Taxi | 7.4688 | 52.25 | 50 | Taxi Out | OIMM | MHD | OIII | THR | 41 | EP-CAS |  | KAMARPOUR | NezhadBagher | C | MD | N1 Actual Engine 1 | [Pressure Altitude]=3253.550926 [AIR GROUND]=2 [N1 Actual Engine 1]=52.25 [UTC Time]=69239.373494 [Magnetic Heading]=133.551602 [Groundspeed]=22.613928 [Turn Rate]=0.072784 | 2024-05-19 19:12 | 2024-05-19 20:24
Medium | Thrust High Engine No.1 on Ground During Taxi | 20 | 50.4844 | 50 | Taxi Out | OIMM | MHD | OIZH | ZAH | 6922 | EP-CAS |  | KAMARPOUR | NezhadBagher | F | MD | N1 Actual Engine 1 | [Pressure Altitude]=3270.457176 [AIR GROUND]=2 [N1 Actual Engine 1]=50.484375 [UTC Time]=52524.257028 [Magnetic Heading]=131.30766 [Groundspeed]=20.008369 [Turn Rate]=0 | 2024-05-19 14:35 | 2024-05-19 15:46
Medium | Thrust High Engine No.1 on Ground During Taxi | 17 | 54.5 | 50 | Taxi Out | OIZH | ZAH | OIII | THR | 6987A | EP-CAS | KAMARPOUR | ADSHIRIN | M.H.HOOSHYARI | I | MD | N1 Actual Engine 1 | [Pressure Altitude]=4512.074074 [AIR GROUND]=2 [N1 Actual Engine 1]=54.5 [UTC Time]=76049.100402 [Magnetic Heading]=171.426698 [Groundspeed]=21.082305 [Turn Rate]=-0.17578 | 2024-05-17 21:15 | 2024-05-17 22:53
Medium | Pitch High in Initial Climb | 4.25 | 22.5522 | 21 | Initial Climb | OIBK | KIH | OIII | THR | 6985 | EP-CPV |  | DAVOODIAN | IRAVANI MANESH | F | MD | Pitch Angle | [Pitch Angle]=22.552151 [Pressure Altitude]=762.9864 [UTC Time]=74288.375 [Vertical Acceleration]=1.007004 [Groundspeed]=166.500043 [AIR GROUND]=0 [Height Above Airfield]=397.9864 [Radio Height]=1211.53125 | 2024-05-21 20:35 | 2024-05-21 21:58
Medium | Reversers Abusive Use | 7 | 39.7383 | 55 | Landing | OIII | THR | OIBK | KIH | 6984 | EP-CPV |  | DAVOODIAN | IRAVANI MANESH | F | MD | Indicated Airspeed | [AIR GROUND]=1 [Pressure Altitude]=343.975839 [Groundspeed]=34.294492 [UTC Time]=55377.546875 [TR Deployed Engine 1]=0.984375 [TR Deployed Engine 2]=0 [Computed Airspeed]=39.738281 [Indicated Airspeed]=39.738281 | 2024-05-21 13:45 | 2024-05-21 15:20
Medium | Late Stowage of Thrust Reversers | 4.5 | 11.2592 | 30 | Landing | OIBP | PGU | OIII | THR | 15 | EP-CAS |  | DANESHVAR | SADEGHIAN | F | MD | Groundspeed | [AIR GROUND]=2 [Pressure Altitude]=3886.814815 [UTC Time]=25616.429719 [Computed Airspeed]=0 [TR Deployed Engine 1]=1 [TR Deployed Engine 2]=1 [Groundspeed]=11.259204 | 2024-05-20 05:40 | 2024-05-20 07:02
Medium | Path High at 800 feet AFE | 6.25 | 4.0092 | 3.7 | Approach | OIMM | MHD | OIII | THR | 4925 | EP-CAS | SOLEIMANI . B | Khoshnevisan | BIGVERDI | C | MD | Flight Slope | [AIR GROUND]=0 [Pressure Altitude]=4439.592593 [Height Above Airfield]=702.134212 [UTC Time]=25751.341365 [Actual Flight Path Angle]=3.855725 [Flight Slope]=4.0092 [Groundspeed]=130.009335 [Glideslope Deviation]=-3.539551 [Vertical Speed]=-924.768659 [IVVC]=-922.771077 [Radio Height]=765.867667 | 2024-05-21 05:57 | 2024-05-21 07:06
Medium | Path High at 400 feet AFE | 10.1094 | 4.0014 | 3.7 | Approach | OIMM | MHD | OIII | THR | 4925 | EP-CAS | SOLEIMANI . B | Khoshnevisan | BIGVERDI | C | MD | Flight Slope | [AIR GROUND]=0 [Pressure Altitude]=4127.592593 [Height Above Airfield]=390.134212 [UTC Time]=25770.60241 [Actual Flight Path Angle]=3.908167 [Flight Slope]=4.00139 [Groundspeed]=134.862725 [Glideslope Deviation]=-3.466553 [Vertical Speed]=-968.272498 [IVVC]=-955.348545 [Radio Height]=400.800781 | 2024-05-21 05:57 | 2024-05-21 07:06
Medium | Path High at 1200 feet AFE | 10.125 | 3.85 | 3.7 | Approach | OIFM | IFN | OIMM | MHD | 6905 | EP-CAS |  | HESAMIAN | GHAHREMANIFARD | C | MD | Flight Slope | [AIR GROUND]=0 [Pressure Altitude]=4433.074074 [Height Above Airfield]=1232.914018 [UTC Time]=75430.301205 [Actual Flight Path Angle]=3.714177 [Flight Slope]=3.850046 [Groundspeed]=131.093477 [Glideslope Deviation]=-3.536458 [Vertical Speed]=-892.948639 [IVVC]=-893.415512 [Radio Height]=1289.120128 | 2024-05-20 19:45 | 2024-05-20 20:55
Medium | Path High at 800 feet AFE | 11.5 | 3.7757 | 3.7 | Approach | OIFM | IFN | OIMM | MHD | 6905 | EP-CAS |  | HESAMIAN | GHAHREMANIFARD | C | MD | Flight Slope | [AIR GROUND]=0 [Pressure Altitude]=4066.148148 [Height Above Airfield]=865.988092 [UTC Time]=75452 [Actual Flight Path Angle]=3.666608 [Flight Slope]=3.77571 [Groundspeed]=131.404243 [Glideslope Deviation]=-3.539551 [Vertical Speed]=-877.900317 [IVVC]=-878.048175 [Radio Height]=896.119698 | 2024-05-20 19:45 | 2024-05-20 20:55
Medium | Path High at 800 feet AFE | 6.2344 | 4.1468 | 3.7 | Approach | OIBP | PGU | OIII | THR | 15 | EP-CAS |  | DANESHVAR | SADEGHIAN | F | MD | Flight Slope | [AIR GROUND]=0 [Pressure Altitude]=4554.555556 [Height Above Airfield]=789.497543 [UTC Time]=25524.136546 [Actual Flight Path Angle]=3.691467 [Flight Slope]=4.146764 [Groundspeed]=131.187561 [Glideslope Deviation]=-3.552246 [Vertical Speed]=-967.686912 [IVVC]=-963.193077 [Radio Height]=884.519409 | 2024-05-20 05:40 | 2024-05-20 07:02
Medium | Path High at 400 feet AFE | 10.625 | 4.0596 | 3.7 | Approach | OIBP | PGU | OIII | THR | 15 | EP-CAS |  | DANESHVAR | SADEGHIAN | F | MD | Flight Slope | [AIR GROUND]=0 [Pressure Altitude]=4066.425926 [Height Above Airfield]=301.367913 [UTC Time]=25556.240964 [Actual Flight Path Angle]=3.491028 [Flight Slope]=4.059648 [Groundspeed]=129.53688 [Glideslope Deviation]=-3.521159 [Vertical Speed]=-930.371264 [IVVC]=-931.025546 [Radio Height]=368.867188 | 2024-05-20 05:40 | 2024-05-20 07:02
Medium | Reversers Abusive Use | 7 | 39.6719 | 55 | Landing | OIBB | BUZ | OIII | THR | 6901A | EP-CAS |  | AMIRI | JAHED | C | MD | Indicated Airspeed | [AIR GROUND]=2 [Pressure Altitude]=3884.305556 [Groundspeed]=29.269544 [UTC Time]=3387.7751 [TR Deployed Engine 1]=0.484375 [TR Deployed Engine 2]=0.984375 [Computed Airspeed]=39.671875 [Indicated Airspeed]=39.671875 | 2024-05-19 23:35 | 2024-05-20 00:42
Medium | High Rate of Descent (Between 11000 & 2000 feet) | 5.5156 | 2803.1117 | 2500 | Descent | OIII | THR | OIBP | PGU | 14 | EP-CAS |  | DANESHVAR | SADEGHIAN | F | MD | Absolute Vertical Speed | [Height Above Airfield]=7000 [Pressure Altitude]=9007.703704 [AIR GROUND]=0 [Computed Airspeed]=216.75 [UTC Time]=17139.100402 [Pitch Angle]=0.11261 [Pitch Rate]=-0.031586 [Vertical Speed]=-2803.111654 [IVVC]=0 [Absolute Vertical Speed]=2803.111654 [Radio Height]=3186.107357 | 2024-05-20 03:20 | 2024-05-20 04:44
Medium | Path High at 800 feet AFE | 10.75 | 4.0364 | 3.7 | Approach | OIII | THR | OIMM | MHD | 40 | EP-CAS |  | KAMARPOUR | NezhadBagher | F | MD | Flight Slope | [AIR GROUND]=0 [Pressure Altitude]=3930.615741 [Height Above Airfield]=703.402682 [UTC Time]=48651.096386 [Actual Flight Path Angle]=3.775508 [Flight Slope]=4.036417 [Groundspeed]=131.981469 [Glideslope Deviation]=-3.508952 [Vertical Speed]=-947.554334 [IVVC]=-943.580637 [Radio Height]=720.00088 | 2024-05-19 12:25 | 2024-05-19 13:30
Medium | Path High at 400 feet AFE | 10.5 | 4.1379 | 3.7 | Approach | OIII | THR | OIMM | MHD | 40 | EP-CAS |  | KAMARPOUR | NezhadBagher | F | MD | Flight Slope | [AIR GROUND]=0 [Pressure Altitude]=3687.648148 [Height Above Airfield]=460.43509 [UTC Time]=48670.518072 [Actual Flight Path Angle]=3.614834 [Flight Slope]=4.137856 [Groundspeed]=133.640528 [Glideslope Deviation]=-3.440267 [Vertical Speed]=-980.058307 [IVVC]=-979.08789 [Radio Height]=455.488281 | 2024-05-19 12:25 | 2024-05-19 13:30
Medium | Path High at 800 feet AFE | 7 | 3.9091 | 3.7 | Approach | OISS | SYZ | OIII | THR | 49 | EP-CAS |  | ZAKER | I.ROSTAMI | C | MD | Flight Slope | [AIR GROUND]=0 [Pressure Altitude]=4442.148148 [Height Above Airfield]=701.6028 [UTC Time]=38822.590361 [Actual Flight Path Angle]=3.922276 [Flight Slope]=3.909098 [Groundspeed]=151.473385 [Glideslope Deviation]=-3.552409 [Vertical Speed]=-1048.985586 [IVVC]=-1048.475502 [Radio Height]=773.990408 | 2024-05-19 09:40 | 2024-05-19 10:46
Medium | Pitch High in Initial Climb | 8.875 | 22.4926 | 21 | Initial Climb | OISS | SYZ | OIII | THR | 49 | EP-CPV |  | ZAKER | H.BARZEGAR | C | MD | Pitch Angle | [Pitch Angle]=22.492612 [Pressure Altitude]=4882.050347 [UTC Time]=16064.21875 [Vertical Acceleration]=1.231899 [Groundspeed]=138.896221 [AIR GROUND]=0 [Height Above Airfield]=124.865162 [Radio Height]=271.28125 | 2024-05-21 04:25 | 2024-05-21 05:24
Medium | Speed Exceedance VMO | 457 | 323 | 320 | Climb | OIBP | PGU | OISS | SYZ | 6949 | EP-CAS |  | ZAKER | I.ROSTAMI | C | MD | Computed Airspeed | [Pressure Altitude]=11883.462963 [Computed Airspeed]=323 [UTC Time]=29143.329317 [Groundspeed]=259.871072 [AIR GROUND]=0 | 2024-05-19 07:55 | 2024-05-19 08:22
Medium | Speed Exceedance VMO | 572.8594 | 324.5 | 320 | Climb | OISS | SYZ | OIII | THR | 49 | EP-CAS |  | ZAKER | I.ROSTAMI | C | MD | Computed Airspeed | [Pressure Altitude]=20190.962963 [Computed Airspeed]=324.5 [UTC Time]=35471.518072 [Groundspeed]=229.672164 [AIR GROUND]=0 | 2024-05-19 09:40 | 2024-05-19 10:46
Medium | Speed Exceedance VMO | 327.6094 | 321 | 320 | Climb | OISS | SYZ | OIBP | PGU | 6948 | EP-CAS |  | ZAKER | I.ROSTAMI | F | MD | Computed Airspeed | [Pressure Altitude]=19231.166667 [Computed Airspeed]=321 [UTC Time]=24458.136546 [Groundspeed]=231.582277 [AIR GROUND]=0 | 2024-05-19 06:35 | 2024-05-19 07:05
Medium | Speed Exceedance VMO | 408.2812 | 322.25 | 320 | Climb | OIBP | PGU | OIII | THR | 15 | EP-CPV |  | ZAKER | H.BARZEGAR | C | MD | Computed Airspeed | [Pressure Altitude]=14102.064815 [Computed Airspeed]=322.25 [UTC Time]=33485.71875 [Groundspeed]=249.994225 [AIR GROUND]=0 | 2024-05-21 09:10 | 2024-05-21 10:24
Medium | Speed Exceedance VMO | 470.6094 | 322.5 | 320 | Climb | OIII | THR | OISS | SYZ | 48 | EP-CAS |  | ZAKER | I.ROSTAMI | F | MD | Computed Airspeed | [Pressure Altitude]=23363.944444 [Computed Airspeed]=322.5 [UTC Time]=17998.265625 [Groundspeed]=219.354922 [AIR GROUND]=0 | 2024-05-19 04:45 | 2024-05-19 05:48
Medium | High Rate of Descent (Between 11000 & 2000 feet) | 35.5 | 2642.6889 | 2500 | Descent | OIII | THR | OIBP | PGU | 14 | EP-CPV |  | ZAKER | H.BARZEGAR | F | MD | Absolute Vertical Speed | [Height Above Airfield]=3716.777778 [Pressure Altitude]=3964.851852 [AIR GROUND]=0 [Computed Airspeed]=170.265625 [UTC Time]=29203.78125 [Pitch Angle]=-11.051457 [Pitch Rate]=-0.094457 [Vertical Speed]=-2642.688899 [IVVC]=-2834.982488 [Absolute Vertical Speed]=2642.688899 [Radio Height]=3588 | 2024-05-21 06:50 | 2024-05-21 08:10
Medium | Speed Exceedance VMO | 377.2812 | 322.5 | 320 | Climb | OISS | SYZ | OIII | THR | 49 | EP-CPV |  | ZAKER | H.BARZEGAR | C | MD | Computed Airspeed | [Pressure Altitude]=23046.230903 [Computed Airspeed]=322.5 [UTC Time]=16674.71875 [Groundspeed]=220.575243 [AIR GROUND]=0 | 2024-05-21 04:25 | 2024-05-21 05:24
Medium | Roll cycling in Final Approach | 39.2969 | 7 | 6 | Approach | OIII | THR | OISS | SYZ | 48 | EP-CPV |  | ZAKER | H.BARZEGAR | F | MD | Roll_Cycles | [Roll_Cycles]=7 [Pressure Altitude]=5063.660012 [AIR GROUND]=0 [UTC Time]=12255.6875 [Roll Angle]=6.241914 [Magnetic Heading]=291.117378 [AP Engaged]=0 [Not_AP_Roll]=6.241914 | 2024-05-21 02:30 | 2024-05-21 03:29
Medium | MMO Speed Exceedance | 224 | 0.798 | 0.79 | Cruise | OIII | THR | OIKB | BND | 6960 | EP-CPV |  | FEIZOLLAHPOR | K.AKHAVAN | F | MD | MACH | [Computed Airspeed]=283.515625 [UTC Time]=65173.75 [Groundspeed]=169.569468 [AIR GROUND]=0 [MACH]=0.798 [Pressure Altitude]=33003.21875 | 2024-05-19 17:45 | 2024-05-19 19:12
Medium | Pitch High in Initial Climb | 7.875 | 21.7242 | 21 | Initial Climb | OIII | THR | OIAW | AWZ | 0018A | EP-CPV |  | FEIZOLLAHPOR | K.AKHAVAN | I | MD | Pitch Angle | [Pitch Angle]=21.724192 [Pressure Altitude]=3976.321759 [UTC Time]=82785.21875 [Vertical Acceleration]=1.122027 [Groundspeed]=147.633839 [AIR GROUND]=0 [Height Above Airfield]=160.43287 [Radio Height]=254.375 | 2024-05-19 23:00 | 2024-05-19 23:53
Medium | Speed Exceedance VMO | 103.3438 | 323 | 320 | Climb | OITT | TBZ | OIBP | PGU | 6946 | EP-CPU |  | SARI | H.BARZEGAR | F | MD | Computed Airspeed | [Pressure Altitude]=16574.098958 [Computed Airspeed]=323 [UTC Time]=40506.71875 [Groundspeed]=237.758164 [AIR GROUND]=0 | 2024-05-19 11:05 | 2024-05-19 12:56
Medium | High Rate of Descent (Between 11000 & 2000 feet) | 54.2188 | 2714.913 | 2500 | Descent | OIII | THR | OIBP | PGU | 6914 | EP-CPX |  | AMIRI | JAHANBAKHSH | F | MD | Absolute Vertical Speed | [Height Above Airfield]=6470.777778 [Pressure Altitude]=6711.814815 [AIR GROUND]=0 [Computed Airspeed]=226.75 [UTC Time]=16371.78125 [Pitch Angle]=-7.812488 [Pitch Rate]=-0.09612 [Vertical Speed]=-2714.91298 [IVVC]=-2426.785994 [Absolute Vertical Speed]=2714.91298 [Radio Height]=3514.75 | 2024-05-21 03:15 | 2024-05-21 04:38
Medium | Speed Exceedance VMO | 43.2812 | 321.75 | 320 | Descent | OIII | THR | OITR | OMH | 36 | EP-CPX |  | ABBASI | M.TEHRANI | F | MD | Computed Airspeed | [Pressure Altitude]=25143.166088 [Computed Airspeed]=321.75 [UTC Time]=54025.71875 [Groundspeed]=213.792174 [AIR GROUND]=0 | 2024-05-20 14:20 | 2024-05-20 15:19
Medium | Reverse with High Thrust Engine 1 | 14.0625 | 1.6218 | 1.5 | Landing | OIII | THR | OITR | OMH | 36 | EP-CPX |  | ABBASI | M.TEHRANI | F | MD | EPR Actual Engine 1 | [AIR GROUND]=1 [Pressure Altitude]=4220.378183 [Groundspeed]=111.685745 [UTC Time]=55200.0625 [TR Deployed Engine 1]=1 [Computed Airspeed]=122.546875 [EPR Actual Engine 1]=1.621812 | 2024-05-20 14:20 | 2024-05-20 15:19
Medium | Path High at 800 feet AFE | 7.8594 | 3.9441 | 3.7 | Approach | OIBP | PGU | OISS | SYZ | 6949 | EP-CAS |  | SARI | BIGVERDI | I | MD | Flight Slope | [AIR GROUND]=0 [Pressure Altitude]=5471.06713 [Height Above Airfield]=700.156277 [UTC Time]=31556.333333 [Actual Flight Path Angle]=3.606768 [Flight Slope]=3.944125 [Groundspeed]=134.63967 [Glideslope Deviation]=-3.531047 [Vertical Speed]=-951.913267 [IVVC]=-940.096447 [Radio Height]=757.224652 | 2024-05-18 08:15 | 2024-05-18 08:42
Medium | Path High at 400 feet AFE | 9 | 3.9334 | 3.7 | Approach | OIII | THR | OIZH | ZAH | 6986 | EP-CAS | KAMARPOUR | ADSHIRIN | M.H.HOOSHYARI | I | MD | Flight Slope | [AIR GROUND]=0 [Pressure Altitude]=4902.981481 [Height Above Airfield]=439.585774 [UTC Time]=72543.301205 [Actual Flight Path Angle]=3.637061 [Flight Slope]=3.933432 [Groundspeed]=128.838913 [Glideslope Deviation]=-3.545817 [Vertical Speed]=-902.758147 [IVVC]=-897.126944 [Radio Height]=376.777344 | 2024-05-17 18:30 | 2024-05-17 20:03
Medium | Path High at 800 feet AFE | 10.8594 | 3.9839 | 3.7 | Approach | OIMM | MHD | OISS | SYZ | 6918 | EP-CAS |  | DANESHVAR | SADEGHIAN | F | MD | Flight Slope | [AIR GROUND]=0 [Pressure Altitude]=5559.611111 [Height Above Airfield]=734.027514 [UTC Time]=73003.35743 [Actual Flight Path Angle]=3.88201 [Flight Slope]=3.983916 [Groundspeed]=125.915946 [Glideslope Deviation]=-3.53654 [Vertical Speed]=-891.403721 [IVVC]=-888.06281 [Radio Height]=758.21444 | 2024-05-16 18:40 | 2024-05-16 20:18
Medium | Path High at 400 feet AFE | 12.125 | 3.9073 | 3.7 | Approach | OIMM | MHD | OISS | SYZ | 6918 | EP-CAS |  | DANESHVAR | SADEGHIAN | F | MD | Flight Slope | [AIR GROUND]=0 [Pressure Altitude]=5156.444444 [Height Above Airfield]=330.860847 [UTC Time]=73031.35743 [Actual Flight Path Angle]=4.006332 [Flight Slope]=3.907325 [Groundspeed]=131.984075 [Glideslope Deviation]=-3.323812 [Vertical Speed]=-917.21511 [IVVC]=-912.908423 [Radio Height]=312.324219 | 2024-05-16 18:40 | 2024-05-16 20:18
Medium | Speed Exceedance VMO | 82 | 323 | 320 | Descent | OIII | THR | OISS | SYZ | 48 | EP-CAS |  | DANESHVAR | SADEGHIAN | C | MD | Computed Airspeed | [Pressure Altitude]=24284.888889 [Computed Airspeed]=323 [UTC Time]=53462.518072 [Groundspeed]=216.672632 [AIR GROUND]=0 | 2024-05-16 14:00 | 2024-05-16 15:06
Medium | High Rate of Descent (Between 11000 & 2000 feet) | 122.6562 | 2995.431 | 2500 | Descent | OIFM | IFN | OIMM | MHD | 6905 | EP-CAS |  | AMIRI | GHAHREMANIFARD | C | MD | Absolute Vertical Speed | [Height Above Airfield]=2723.52352 [Pressure Altitude]=5927.185185 [AIR GROUND]=0 [Computed Airspeed]=185 [UTC Time]=31408.012048 [Pitch Angle]=-10.019531 [Pitch Rate]=-0.087891 [Vertical Speed]=-2995.430953 [IVVC]=-2983.253248 [Absolute Vertical Speed]=2995.430953 [Radio Height]=3186.107357 | 2024-05-16 07:38 | 2024-05-16 08:45
Medium | Reversers Abusive Use | 8.1406 | 46.6875 | 55 | Landing | OIII | THR | OIMM | MHD | 24 | EP-CAS | DAVOODIAN | Khoshnevisan | M.TEHRANI | C | MD | Indicated Airspeed | [AIR GROUND]=2 [Pressure Altitude]=3229.770833 [Groundspeed]=46.824062 [UTC Time]=50799.108434 [TR Deployed Engine 1]=0.984375 [TR Deployed Engine 2]=0.484375 [Computed Airspeed]=46.6875 [Indicated Airspeed]=46.6875 | 2024-05-15 13:00 | 2024-05-15 15:11
Medium | MMO Speed Exceedance | 253.0625 | 0.798 | 0.79 | Cruise | OIBK | KIH | OIII | THR | 45 | EP-CPU |  | FEIZOLLAHPOR | K.AKHAVAN | I | MD | MACH | [Computed Airspeed]=276.992188 [UTC Time]=39219.75 [Groundspeed]=164.333611 [AIR GROUND]=0 [MACH]=0.798 [Pressure Altitude]=34021.804688 | 2024-05-18 10:10 | 2024-05-18 11:39
Medium | MMO Speed Exceedance | 270.7188 | 0.794 | 0.79 | Cruise | OIBK | KIH | OIII | THR | 45 | EP-CPU |  | FEIZOLLAHPOR | K.AKHAVAN | I | MD | MACH | [Computed Airspeed]=275.75 [UTC Time]=40381.75 [Groundspeed]=163.880142 [AIR GROUND]=0 [MACH]=0.794 [Pressure Altitude]=34004.180266 | 2024-05-18 10:10 | 2024-05-18 11:39
Medium | Reversers Abusive Use | 11.5 | 43.9141 | 55 | Landing | OIZH | ZAH | OIMM | MHD | 6923 | EP-CPU |  | ZAKER | JAHED | F | MD | Indicated Airspeed | [AIR GROUND]=1 [Pressure Altitude]=3147.315104 [Groundspeed]=42.107825 [UTC Time]=59536.1875 [TR Deployed Engine 1]=0.96875 [TR Deployed Engine 2]=0.46875 [Computed Airspeed]=43.914062 [Indicated Airspeed]=43.914062 | 2024-05-16 15:25 | 2024-05-16 16:28
Medium | Reverse with High Thrust Engine 2 | 13 | 1.5316 | 1.5 | Landing | OIII | THR | OIZH | ZAH | 6986 | EP-CPU |  | ZAKER | JAHED | C | MD | EPR Actual Engine 2 | [AIR GROUND]=1 [Pressure Altitude]=4381.479745 [Groundspeed]=89.303792 [UTC Time]=52007.34375 [TR Deployed Engine 2]=1 [Computed Airspeed]=97.03125 [EPR Actual Engine 2]=1.531621 | 2024-05-16 13:00 | 2024-05-16 14:28
Medium | High Rate of Descent (Between 11000 & 2000 feet) | 31.0625 | 2613.0272 | 2500 | Descent | OIII | THR | OIBP | PGU | 6914 | EP-CPU |  | ZAKER | JAHED | F | MD | Absolute Vertical Speed | [Height Above Airfield]=7000 [Pressure Altitude]=10458.037037 [AIR GROUND]=0 [Computed Airspeed]=279.296875 [UTC Time]=36255.78125 [Pitch Angle]=-3.130245 [Pitch Rate]=0 [Vertical Speed]=-2613.027182 [IVVC]=0 [Absolute Vertical Speed]=2613.027182 [Radio Height]=3610.328125 | 2024-05-15 08:55 | 2024-05-15 10:14
Medium | Roll cycling in Final Approach | 34.2812 | 8 | 6 | Approach | OIII | THR | OIBP | PGU | 6914 | EP-CPU |  | ZAKER | JAHED | F | MD | Roll_Cycles | [Roll_Cycles]=8 [Pressure Altitude]=438.937211 [AIR GROUND]=0 [UTC Time]=36790.6875 [Roll Angle]=4.02199 [Magnetic Heading]=129.362457 [AP Engaged]=0 [Not_AP_Roll]=4.02199 | 2024-05-15 08:55 | 2024-05-15 10:14
Medium | Speed Exceedance VMO | 703.2344 | 325 | 320 | Climb | ORNI | NJF | OIKK | KER | 7917 | EP-CPX |  | ZAKER | SADEGHIAN | C | MD | Computed Airspeed | [Pressure Altitude]=6364.34375 [Computed Airspeed]=325 [UTC Time]=25124.71875 [Groundspeed]=287.02532 [AIR GROUND]=0 | 2024-05-18 06:55 | 2024-05-18 08:30
Medium | MMO Speed Exceedance | 515.9531 | 0.793 | 0.79 | Cruise | ORNI | NJF | OIKK | KER | 7917 | EP-CPX |  | ZAKER | SADEGHIAN | C | MD | MACH | [Computed Airspeed]=294.5 [UTC Time]=28353.75 [Groundspeed]=181.569963 [AIR GROUND]=0 [MACH]=0.793 [Pressure Altitude]=30986.852141 | 2024-05-18 06:55 | 2024-05-18 08:30
Medium | MMO Speed Exceedance | 24.9531 | 0.794 | 0.79 | Cruise | ORNI | NJF | OIKK | KER | 7917 | EP-CPX |  | ZAKER | SADEGHIAN | C | MD | MACH | [Computed Airspeed]=295.007812 [UTC Time]=29515.75 [Groundspeed]=181.956167 [AIR GROUND]=0 [MACH]=0.794 [Pressure Altitude]=30980.966435 | 2024-05-18 06:55 | 2024-05-18 08:30
Medium | Questionable Braking at Landing | 6.75 | 0.45376 | 0.4 | Landing | OIII | THR | OISS | SYZ | 48 | EP-CPX |  | DANESHVAR | GHAHREMANIFARD | C | MD | Absolute Longitudinal Acceleration | [Computed Airspeed]=12.203125 [Longitudinal Acceleration]=-0.454185 [Pressure Altitude]=4703.074942 [UTC Time]=13138.375 [Groundspeed]=22.768838 [AIR GROUND]=1 [Absolute Longitudinal Acceleration]=0.45376 | 2024-05-15 02:35 | 2024-05-15 03:37
Medium | MMO Speed Exceedance | 88.2812 | 0.792 | 0.79 | Cruise | OIII | THR | OIZH | ZAH | 6986 | EP-CPX |  | SARI | M.H.HOOSHYARI | F | MD | MACH | [Computed Airspeed]=281.25 [UTC Time]=49149.75 [Groundspeed]=168.874731 [AIR GROUND]=0 [MACH]=0.792 [Pressure Altitude]=32998.617188 | 2024-05-15 13:15 | 2024-05-15 14:48
Medium | MMO Speed Exceedance | 84 | 0.798 | 0.79 | Cruise | OIII | THR | OIZH | ZAH | 6986 | EP-CPX |  | SARI | M.H.HOOSHYARI | F | MD | MACH | [Computed Airspeed]=283.484375 [UTC Time]=49591.75 [Groundspeed]=169.293607 [AIR GROUND]=0 [MACH]=0.798 [Pressure Altitude]=32998.903935 | 2024-05-15 13:15 | 2024-05-15 14:48
Medium | MMO Speed Exceedance | 223 | 0.794 | 0.79 | Cruise | OIMM | MHD | OIZH | ZAH | 6922 | EP-CPX |  | SARI | M.H.HOOSHYARI | I | MD | MACH | [Computed Airspeed]=269.46875 [UTC Time]=67967.75 [Groundspeed]=157.467653 [AIR GROUND]=0 [MACH]=0.794 [Pressure Altitude]=34982.114583 | 2024-05-15 18:15 | 2024-05-15 19:32
Medium | MMO Speed Exceedance | 163.9531 | 0.796 | 0.79 | Cruise | OIMM | MHD | OIZH | ZAH | 6922 | EP-CPX |  | SARI | M.H.HOOSHYARI | I | MD | MACH | [Computed Airspeed]=270.46875 [UTC Time]=68967.75 [Groundspeed]=157.677582 [AIR GROUND]=0 [MACH]=0.796 [Pressure Altitude]=34979.235822 | 2024-05-15 18:15 | 2024-05-15 19:32
Medium | MMO Speed Exceedance | 453.2812 | 0.796 | 0.79 | Cruise | OIII | THR | OIZH | ZAH | 6986 | EP-CPX |  | SARI | M.H.HOOSHYARI | F | MD | MACH | [Computed Airspeed]=283.210938 [UTC Time]=51399.75 [Groundspeed]=169.207637 [AIR GROUND]=0 [MACH]=0.796 [Pressure Altitude]=33005.190394 | 2024-05-15 13:15 | 2024-05-15 14:48
Medium | Reversers Abusive Use | 9 | 49.4219 | 55 | Landing | OIII | THR | OIBB | BUZ | 6900 | EP-CPV | INANLOO | Khoshnevisan | IRAVANI MANESH | C | MD | Indicated Airspeed | [AIR GROUND]=1 [Pressure Altitude]=194.530382 [Groundspeed]=50.788185 [UTC Time]=50154.546875 [TR Deployed Engine 1]=0.984375 [TR Deployed Engine 2]=0 [Computed Airspeed]=49.421875 [Indicated Airspeed]=49.421875 | 2024-05-16 12:40 | 2024-05-16 13:54
Medium | Reversers Abusive Use | 9.5312 | 48.4219 | 55 | Landing | OIII | THR | OIBB | BUZ | 6900 | EP-CPV |  | AMIRI | ARSHADI | F | MD | Indicated Airspeed | [AIR GROUND]=1 [Pressure Altitude]=199.431134 [Groundspeed]=48.969092 [UTC Time]=69486.546875 [TR Deployed Engine 1]=0.984375 [TR Deployed Engine 2]=0 [Computed Airspeed]=48.421875 [Indicated Airspeed]=48.421875 | 2024-05-18 18:05 | 2024-05-18 19:13
Medium | Roll cycling in Final Approach | 38.2969 | 8 | 6 | Approach | OIII | THR | OIKQ | GSM | 6936 | EP-CPV |  | AMIRI | ARSHADI | C | MD | Roll_Cycles | [Roll_Cycles]=8 [Pressure Altitude]=380.671586 [AIR GROUND]=0 [UTC Time]=50612.6875 [Roll Angle]=3.130245 [Magnetic Heading]=225.175538 [AP Engaged]=0 [Not_AP_Roll]=3.130245 | 2024-05-18 12:35 | 2024-05-18 14:04
Medium | Pitch High in Initial Climb | 5.5625 | 22.8737 | 21 | Initial Climb | OIBP | PGU | OIII | THR | 15 | EP-CPV |  | SARI | NezhadBagher | F | MD | Pitch Angle | [Pitch Angle]=22.873665 [Pressure Altitude]=364.468171 [UTC Time]=22472.21875 [Vertical Acceleration]=1.101998 [Groundspeed]=158.553248 [AIR GROUND]=0 [Height Above Airfield]=215.431134 [Radio Height]=626.3125 | 2024-05-17 06:15 | 2024-05-17 07:40
Medium | Pitch High in Initial Climb | 8.3125 | 21.7242 | 21 | Initial Climb | OIMM | MHD | OIII | THR | 41 | EP-CPV | INANLOO | Khoshnevisan | IRAVANI MANESH | C | MD | Pitch Angle | [Pitch Angle]=21.724192 [Pressure Altitude]=3237.553819 [UTC Time]=74161.21875 [Vertical Acceleration]=1.209867 [Groundspeed]=146.571676 [AIR GROUND]=0 [Height Above Airfield]=118.553819 [Radio Height]=237.390625 | 2024-05-16 20:29 | 2024-05-16 21:41
Medium | Path High at 800 feet AFE | 9.25 | 3.8651 | 3.7 | Approach | OIYY | AZD | OIMM | MHD | 6953 | EP-CAS |  | SARI | SADEGHIAN | F | MD | Flight Slope | [AIR GROUND]=0 [Pressure Altitude]=4048.388889 [Height Above Airfield]=836.578814 [UTC Time]=69997.273092 [Actual Flight Path Angle]=3.666521 [Flight Slope]=3.865085 [Groundspeed]=131.910394 [Glideslope Deviation]=-3.515788 [Vertical Speed]=-900.42501 [IVVC]=-902.505033 [Radio Height]=892.627577 | 2024-05-14 18:20 | 2024-05-14 19:20
Medium | Path High at 400 feet AFE | 11.375 | 3.7191 | 3.7 | Approach | OIYY | AZD | OIMM | MHD | 6953 | EP-CAS |  | SARI | SADEGHIAN | F | MD | Flight Slope | [AIR GROUND]=0 [Pressure Altitude]=3566.203704 [Height Above Airfield]=354.393629 [UTC Time]=70031.329317 [Actual Flight Path Angle]=3.710206 [Flight Slope]=3.719115 [Groundspeed]=131.810837 [Glideslope Deviation]=-3.538411 [Vertical Speed]=-873.841645 [IVVC]=-867.667563 [Radio Height]=347.96875 | 2024-05-14 18:20 | 2024-05-14 19:20
Medium | Path High at 400 feet AFE | 10.75 | 3.7818 | 3.7 | Approach | OIMM | MHD | OIYY | AZD | 6952 | EP-CAS |  | SARI | SADEGHIAN | F | MD | Flight Slope | [AIR GROUND]=0 [Pressure Altitude]=4483.851852 [Height Above Airfield]=499.808265 [UTC Time]=62037.53012 [Actual Flight Path Angle]=3.765111 [Flight Slope]=3.781805 [Groundspeed]=132.792746 [Glideslope Deviation]=-3.49821 [Vertical Speed]=-901.691205 [IVVC]=-889.086337 [Radio Height]=462.8125 | 2024-05-14 16:05 | 2024-05-14 17:15
Medium | Path High at 400 feet AFE | 9.375 | 4.4355 | 3.7 | Approach | OIMM | MHD | OIBP | PGU | 6926 | EP-CAS |  | ZAKER | NezhadBagher | F | MD | Flight Slope | [AIR GROUND]=0 [Pressure Altitude]=424.175926 [Height Above Airfield]=480.821076 [UTC Time]=35982 [Actual Flight Path Angle]=3.484065 [Flight Slope]=4.435453 [Groundspeed]=157.736595 [Glideslope Deviation]=-3.524414 [Vertical Speed]=-1256.034004 [IVVC]=-1239.057209 [Radio Height]=492.875042 | 2024-05-14 08:15 | 2024-05-14 10:00
Medium | Low Power of Engine 1 During App. | 29.5156 | 37.75 | 40 | Approach | OIMM | MHD | OIBP | PGU | 6926 | EP-CAS |  | ZAKER | NezhadBagher | F | MD | N1 Actual Engine 1 | [Radio Height]=150.910645 [Height Above Airfield]=160.200706 [N1 Actual Engine 1]=37.75 [Pressure Altitude]=103.555556 [UTC Time]=36000.484375 [AP Engaged]=0 [N1 Actual Engine 2]=40 [AIR GROUND]=0 | 2024-05-14 08:15 | 2024-05-14 10:00
Medium | Path High at 400 feet AFE | 8.375 | 4.1051 | 3.7 | Approach | OIBP | PGU | OIII | THR | 6915 | EP-CAS |  | ZAKER | NezhadBagher | C | MD | Flight Slope | [AIR GROUND]=0 [Pressure Altitude]=4167.055556 [Height Above Airfield]=435.128639 [UTC Time]=43793.273092 [Actual Flight Path Angle]=3.456551 [Flight Slope]=4.105063 [Groundspeed]=137.24603 [Glideslope Deviation]=-3.471924 [Vertical Speed]=-987.923762 [IVVC]=-997.50649 [Radio Height]=463.934658 | 2024-05-14 10:50 | 2024-05-14 12:07
Medium | High Acceleration in Flight | 15.8906 | 1.4793 | 1.4 | Cruise | OIII | THR | OIMM | MHD | 26 | EP-CAS |  | SARI | SADEGHIAN | C | MD | VRTGMAX | [AIR GROUND]=0 [Pressure Altitude]=32989.049769 [Computed Airspeed]=272.9375 [UTC Time]=51347.212851 [Vertical Speed]=-531.545494 [Time to Touchdown]=2986.140625 [VRTGMAX]=1.47934 [Vertical Acceleration]=1.149866 | 2024-05-14 13:50 | 2024-05-14 15:06
Medium | High Rate of Descent (Between 1000 & 500 feet) | 17 | 1938.4896 | 1700 | Approach | OIMM | MHD | OIBP | PGU | 6926 | EP-CAS |  | ZAKER | NezhadBagher | F | MD | Neg_IVVC | [Height Above Airfield]=941.237743 [Pressure Altitude]=884.592593 [AIR GROUND]=0 [Computed Airspeed]=160.5 [UTC Time]=35964.072289 [Pitch Angle]=-3.916626 [Pitch Rate]=0.151062 [Vertical Speed]=-1954.369496 [IVVC]=-1938.489616 [Neg_IVVC]=1938.489616 [Radio Height]=989.002229 | 2024-05-14 08:15 | 2024-05-14 10:00
Medium | Reverse with High Thrust Engine 2 | 14.8438 | 1.5429 | 1.5 | Landing | OIBP | PGU | OIMM | MHD | 6927 | EP-CAS |  | ZAKER | NezhadBagher | C | MD | EPR Actual Engine 2 | [AIR GROUND]=2 [Pressure Altitude]=3224.960648 [Groundspeed]=58.794276 [UTC Time]=25545.919679 [TR Deployed Engine 2]=1 [Computed Airspeed]=61.390625 [EPR Actual Engine 2]=1.54287 | 2024-05-14 05:30 | 2024-05-14 07:01
Medium | Speed Exceedance VMO | 51.75 | 324.5 | 320 | Climb | OIMM | MHD | OIBP | PGU | 6926 | EP-CAS |  | ZAKER | NezhadBagher | F | MD | Computed Airspeed | [Pressure Altitude]=12753.462963 [Computed Airspeed]=324.5 [UTC Time]=30084.409639 [Groundspeed]=257.588803 [AIR GROUND]=0 | 2024-05-14 08:15 | 2024-05-14 10:00
Medium | High Rate of Descent (Between 11000 & 2000 feet) | 56.8906 | 2590.1566 | 2500 | Descent | OIII | THR | OIBP | PGU | 6914 | EP-CAS |  | ZAKER | NezhadBagher | F | MD | Absolute Vertical Speed | [Height Above Airfield]=7000 [Pressure Altitude]=8803.185185 [AIR GROUND]=0 [Computed Airspeed]=279.375 [UTC Time]=16904.032129 [Pitch Angle]=-1.694641 [Pitch Rate]=0.087891 [Vertical Speed]=-2590.156598 [IVVC]=0 [Absolute Vertical Speed]=2590.156598 [Radio Height]=3186.107357 | 2024-05-14 03:25 | 2024-05-14 04:48
Medium | Excessive Bank Angle in Climb (Between 400 & 1000 feet) | 12.6406 | 28.4764 | 25 | Initial Climb | OIBP | PGU | OIMM | MHD | 6927 | EP-CAS |  | ZAKER | NezhadBagher | C | MD | Absolute Roll Angle | [Height Above Airfield]=810.698402 [AIR GROUND]=0 [Groundspeed]=154.132698 [Pressure Altitude]=762.611111 [UTC Time]=20094.393574 [AP Engaged]=0 [Radio Height]=833.768363 [Pitch Angle]=17.344666 [IVVC]=2102.077939 [Roll Angle]=28.47636 [Absolute Roll Angle]=28.47636 | 2024-05-14 05:30 | 2024-05-14 07:01
Medium | Speed Exceedance VMO | 614.6094 | 323.5 | 320 | Climb | OIBP | PGU | OIMM | MHD | 6927 | EP-CAS |  | ZAKER | NezhadBagher | C | MD | Computed Airspeed | [Pressure Altitude]=19566.351852 [Computed Airspeed]=323.5 [UTC Time]=20708.204819 [Groundspeed]=231.714169 [AIR GROUND]=0 | 2024-05-14 05:30 | 2024-05-14 07:01
Medium | Path High at 800 feet AFE | 6.75 | 4.1064 | 3.7 | Approach | OIBB | BUZ | OIII | THR | 6901 | EP-CAS | FEIZOLLAHPOR | HESAMIAN | H.BARZEGAR | F | MD | Flight Slope | [AIR GROUND]=0 [Pressure Altitude]=4492.240741 [Height Above Airfield]=709.815996 [UTC Time]=80001.329317 [Actual Flight Path Angle]=3.644715 [Flight Slope]=4.10645 [Groundspeed]=128.936764 [Glideslope Deviation]=-3.549072 [Vertical Speed]=-939.516283 [IVVC]=-937.432472 [Radio Height]=775.39399 | 2024-05-13 21:00 | 2024-05-13 22:07
Medium | Roll cycling in Final Approach | 22.0312 | 7 | 6 | Approach | OIMM | MHD | OIZH | ZAH | 6922 | EP-CAS |  | AMIRI | SADEGHIAN | F | MD | Roll_Cycles | [Roll_Cycles]=7 [Pressure Altitude]=5251.773148 [AIR GROUND]=0 [UTC Time]=29482.337349 [Roll Angle]=0 [Magnetic Heading]=350.639902 [AP Engaged]=0 [Not_AP_Roll]=0 | 2024-05-13 06:45 | 2024-05-13 08:00
Medium | Path High at 800 feet AFE | 7 | 3.8689 | 3.7 | Approach | OIII | THR | OIZH | ZAH | 6986 | EP-CAS |  | AMIRI | SADEGHIAN | C | MD | Flight Slope | [AIR GROUND]=0 [Pressure Altitude]=5225.905093 [Height Above Airfield]=796.170852 [UTC Time]=12435.076305 [Actual Flight Path Angle]=3.763267 [Flight Slope]=3.868937 [Groundspeed]=128.239899 [Glideslope Deviation]=-3.527079 [Vertical Speed]=-870.298087 [IVVC]=-878.724147 [Radio Height]=700.770447 | 2024-05-13 01:50 | 2024-05-13 03:24
Medium | Path High at 400 feet AFE | 9.375 | 3.7174 | 3.7 | Approach | OIII | THR | OIZH | ZAH | 6986 | EP-CAS |  | AMIRI | SADEGHIAN | C | MD | Flight Slope | [AIR GROUND]=0 [Pressure Altitude]=4840.685185 [Height Above Airfield]=410.950945 [UTC Time]=12462.975904 [Actual Flight Path Angle]=3.960699 [Flight Slope]=3.717416 [Groundspeed]=128.610487 [Glideslope Deviation]=-3.499674 [Vertical Speed]=-850.412712 [IVVC]=-846.212912 [Radio Height]=355.78125 | 2024-05-13 01:50 | 2024-05-13 03:24
Medium | Low Power of Engine 1 During App. | 13.6406 | 36.25 | 40 | Approach | OIII | THR | OIZC | ZBR | 16 | EP-CAS |  | MAHDIAN | H.BARZEGAR | C | MD | N1 Actual Engine 1 | [Radio Height]=-1.982422 [Height Above Airfield]=0 [N1 Actual Engine 1]=36.25 [Pressure Altitude]=-93.50463 [UTC Time]=20978.554217 [AP Engaged]=0 [N1 Actual Engine 2]=38 [AIR GROUND]=0 | 2024-05-12 04:00 | 2024-05-12 05:48
Medium | Low Power of Engine 2 During App. | 13.0312 | 37.75 | 40 | Approach | OIII | THR | OIZC | ZBR | 16 | EP-CAS |  | MAHDIAN | H.BARZEGAR | C | MD | N1 Actual Engine 2 | [Radio Height]=-1.298828 [Height Above Airfield]=0 [Pressure Altitude]=-90.449074 [UTC Time]=20981.012048 [AP Engaged]=0 [N1 Actual Engine 2]=37.75 [N1 Actual Engine 1]=36.25 [AIR GROUND]=0 | 2024-05-12 04:00 | 2024-05-12 05:48
Medium | High Rate of Descent (Between 11000 & 2000 feet) | 7.75 | 2872.2899 | 2500 | Descent | OIII | THR | OIZC | ZBR | 16 | EP-CAS |  | MAHDIAN | H.BARZEGAR | C | MD | Absolute Vertical Speed | [Height Above Airfield]=7000 [Pressure Altitude]=9609.851852 [AIR GROUND]=0 [Computed Airspeed]=228.5 [UTC Time]=20560.016064 [Pitch Angle]=-3.691406 [Pitch Rate]=0.056305 [Vertical Speed]=-2872.289949 [IVVC]=0 [Absolute Vertical Speed]=2872.289949 [Radio Height]=3186.107357 | 2024-05-12 04:00 | 2024-05-12 05:48
Medium | Path High at 800 feet AFE | 6.75 | 3.9884 | 3.7 | Approach | OIKB | BND | OIII | THR | 6961A | EP-CAS | FEIZOLLAHPOR | ADSHIRIN | K.AKHAVAN | I | MD | Flight Slope | [AIR GROUND]=0 [Pressure Altitude]=4597.064815 [Height Above Airfield]=803.340074 [UTC Time]=79397 [Actual Flight Path Angle]=3.824849 [Flight Slope]=3.988359 [Groundspeed]=126.372941 [Glideslope Deviation]=-3.561849 [Vertical Speed]=-888.952702 [IVVC]=-892.175447 [Radio Height]=897.140368 | 2024-05-11 20:33 | 2024-05-11 22:05
Medium | Path High at 400 feet AFE | 10.875 | 3.9928 | 3.7 | Approach | OIKB | BND | OIII | THR | 6961A | EP-CAS | FEIZOLLAHPOR | ADSHIRIN | K.AKHAVAN | I | MD | Flight Slope | [AIR GROUND]=0 [Pressure Altitude]=4223.5 [Height Above Airfield]=429.775259 [UTC Time]=79419 [Actual Flight Path Angle]=3.741752 [Flight Slope]=3.992845 [Groundspeed]=129.702834 [Glideslope Deviation]=-3.527995 [Vertical Speed]=-920.706824 [IVVC]=-916.828048 [Radio Height]=457.34375 | 2024-05-11 20:33 | 2024-05-11 22:05
Medium | Path High at 400 feet AFE | 10.25 | 3.7179 | 3.7 | Approach | OIBP | PGU | OIII | THR | 6915 | EP-CAS | FEIZOLLAHPOR | ADSHIRIN | K.AKHAVAN | I | MD | Flight Slope | [AIR GROUND]=0 [Pressure Altitude]=4137.148148 [Height Above Airfield]=371.158509 [UTC Time]=58246.196787 [Actual Flight Path Angle]=3.679638 [Flight Slope]=3.717893 [Groundspeed]=128.362207 [Glideslope Deviation]=-3.549723 [Vertical Speed]=-852.329607 [IVVC]=-844.687993 [Radio Height]=401.582031 | 2024-05-11 14:45 | 2024-05-11 16:08
Medium | Path High at 400 feet AFE | 7.5156 | 4.7512 | 3.7 | Approach | OISS | SYZ | OIBP | PGU | 6948 | EP-CAS |  | JANFESHAN | GHAHREMANIFARD | F | MD | Flight Slope | [AIR GROUND]=0 [Pressure Altitude]=441.935185 [Height Above Airfield]=496.585027 [UTC Time]=26088 [Actual Flight Path Angle]=3.438345 [Flight Slope]=4.751198 [Groundspeed]=172.392701 [Glideslope Deviation]=-3.312663 [Vertical Speed]=-1427.49855 [IVVC]=-1450.925241 [Radio Height]=490.984235 | 2024-05-11 06:35 | 2024-05-11 07:05
Medium | Speed Exceedance VMO | 3935.6094 | 324 | 320 | Climb | OIBP | PGU | OIII | THR | 15 | EP-CAS |  | ZAKER | JAHED | C | MD | Computed Airspeed | [Pressure Altitude]=17454.962963 [Computed Airspeed]=324 [UTC Time]=22791.911647 [Groundspeed]=239.632938 [AIR GROUND]=0 | 2024-05-10 06:05 | 2024-05-10 07:23
Medium | High Rate of Descent (Between 1000 & 500 feet) | 15.8906 | 1910.7451 | 1700 | Approach | OISS | SYZ | OIBP | PGU | 6948 | EP-CAS |  | JANFESHAN | GHAHREMANIFARD | F | MD | Neg_IVVC | [Height Above Airfield]=814.649842 [Pressure Altitude]=760 [AIR GROUND]=0 [Computed Airspeed]=177 [UTC Time]=26076.088353 [Pitch Angle]=-7.03125 [Pitch Rate]=-0.017853 [Vertical Speed]=-1841.535249 [IVVC]=-1910.745059 [Neg_IVVC]=1910.745059 [Radio Height]=833.1509 | 2024-05-11 06:35 | 2024-05-11 07:05
Medium | High Rate of Descent (Between 11000 & 2000 feet) | 14.3906 | 2878.3176 | 2500 | Descent | OIII | THR | OISS | SYZ | 48 | EP-CAS |  | JANFESHAN | GHAHREMANIFARD | F | MD | Absolute Vertical Speed | [Height Above Airfield]=2679.702348 [Pressure Altitude]=7469.111111 [AIR GROUND]=0 [Computed Airspeed]=188.75 [UTC Time]=20912 [Pitch Angle]=-10.06897 [Pitch Rate]=0.207367 [Vertical Speed]=-2878.317613 [IVVC]=-2879.346298 [Absolute Vertical Speed]=2878.317613 [Radio Height]=3186.107357 | 2024-05-11 04:45 | 2024-05-11 05:47
Medium | Path High at 800 feet AFE | 7.5 | 3.9463 | 3.7 | Approach | OIAW | AWZ | OIII | THR | 19 | EP-CAS |  | AMIRI | JAHANBAKHSH | C | MD | Flight Slope | [AIR GROUND]=0 [Pressure Altitude]=4549.925926 [Height Above Airfield]=810.665836 [UTC Time]=77209.662651 [Actual Flight Path Angle]=3.752313 [Flight Slope]=3.946327 [Groundspeed]=128.78781 [Glideslope Deviation]=-3.534505 [Vertical Speed]=-893.553604 [IVVC]=-899.704682 [Radio Height]=899.642141 | 2024-05-10 20:29 | 2024-05-10 21:24
Medium | Path High at 400 feet AFE | 12.25 | 3.8332 | 3.7 | Approach | OIAW | AWZ | OIII | THR | 19 | EP-CAS |  | AMIRI | JAHANBAKHSH | C | MD | Flight Slope | [AIR GROUND]=0 [Pressure Altitude]=4217.740741 [Height Above Airfield]=478.480651 [UTC Time]=77233.35743 [Actual Flight Path Angle]=3.692804 [Flight Slope]=3.833153 [Groundspeed]=131.429935 [Glideslope Deviation]=-3.488118 [Vertical Speed]=-893.005955 [IVVC]=-891.766636 [Radio Height]=492.765604 | 2024-05-10 20:29 | 2024-05-10 21:24
Medium | Path High at 800 feet AFE | 7 | 3.8307 | 3.7 | Approach | OIKQ | GSM | OIII | THR | 6937 | EP-CAS |  | AMIRI | JAHANBAKHSH | F | MD | Flight Slope | [AIR GROUND]=0 [Pressure Altitude]=4548.148148 [Height Above Airfield]=803.29139 [UTC Time]=61568.875502 [Actual Flight Path Angle]=3.751479 [Flight Slope]=3.830684 [Groundspeed]=128.746308 [Glideslope Deviation]=-3.544271 [Vertical Speed]=-869.847469 [IVVC]=-872.955325 [Radio Height]=896.084752 | 2024-05-10 15:25 | 2024-05-10 17:04
Medium | Path High at 400 feet AFE | 11.625 | 3.8956 | 3.7 | Approach | OIKQ | GSM | OIII | THR | 6937 | EP-CAS |  | AMIRI | JAHANBAKHSH | F | MD | Flight Slope | [AIR GROUND]=0 [Pressure Altitude]=4045.611111 [Height Above Airfield]=300.754353 [UTC Time]=61604.329317 [Actual Flight Path Angle]=3.78107 [Flight Slope]=3.895632 [Groundspeed]=130.560405 [Glideslope Deviation]=-3.52002 [Vertical Speed]=-915.040849 [IVVC]=-900.35022 [Radio Height]=308.90625 | 2024-05-10 15:25 | 2024-05-10 17:04
Medium | Thrust Asymmetry in Approach | 33.2344 | 41.8697 | 10 | Approach | ORNI | NJF | OIIE | IKA | 7919 | EP-CPX |  | INANLOO | BIGVERDI | F | MD | Diff N1 Eng1-Eng2 | [Pressure Altitude]=4906.899016 [AIR GROUND]=0 [N1 Actual Engine 1]=76.908149 [N1 Actual Engine 2]=38.913866 [N2 Actual Engine 1]=87.811661 [N2 Actual Engine 2]=68.77063 [UTC Time]=59283.9375 [Diff N1 Eng1-Eng2]=41.869656 | 2024-05-14 15:25 | 2024-05-14 16:28
Medium | MMO Speed Exceedance | 347.7188 | 0.797 | 0.79 | Cruise | OIII | THR | OIKQ | GSM | 6936 | EP-CPU | DAVOODIAN | ADSHIRIN | M.H.HOOSHYARI | I | MD | MACH | [Computed Airspeed]=283 [UTC Time]=68111.75 [Groundspeed]=170.052031 [AIR GROUND]=0 [MACH]=0.797 [Pressure Altitude]=33004.815683 | 2024-05-14 18:10 | 2024-05-14 19:40
Medium | MMO Speed Exceedance | 243.9375 | 0.793 | 0.79 | Cruise | OIII | THR | OIBK | KIH | 44 | EP-CPU | DAVOODIAN | ADSHIRIN | M.H.HOOSHYARI | C | MD | MACH | [Computed Airspeed]=281.507812 [UTC Time]=48471.75 [Groundspeed]=169.303916 [AIR GROUND]=0 [MACH]=0.793 [Pressure Altitude]=33018.131366 | 2024-05-14 13:00 | 2024-05-14 14:28
Medium | Speed Exceedance VMO | 349.6562 | 321.75 | 320 | Climb | OISS | SYZ | OIII | THR | 49 | EP-CPU |  | ZAKER | M.H.HOOSHYARI | C | MD | Computed Airspeed | [Pressure Altitude]=20599.082755 [Computed Airspeed]=321.75 [UTC Time]=36272.71875 [Groundspeed]=227.574962 [AIR GROUND]=0 | 2024-05-12 09:50 | 2024-05-12 10:55
Medium | MMO Speed Exceedance | 156 | 0.795 | 0.79 | Cruise | OISS | SYZ | OIII | THR | 49 | EP-CPU |  | ZAKER | M.H.HOOSHYARI | C | MD | MACH | [Computed Airspeed]=301.5 [UTC Time]=37129.75 [Groundspeed]=188.171599 [AIR GROUND]=0 [MACH]=0.795 [Pressure Altitude]=30024.039641 | 2024-05-12 09:50 | 2024-05-12 10:55
Medium | Reverse with High Thrust Engine 1 | 12.5625 | 1.5502 | 1.5 | Landing | OIBP | PGU | OISS | SYZ | 6949 | EP-CPU |  | ZAKER | M.H.HOOSHYARI | C | MD | EPR Actual Engine 1 | [AIR GROUND]=1 [Pressure Altitude]=4665.020255 [Groundspeed]=70.904418 [UTC Time]=32012.09375 [TR Deployed Engine 1]=1 [Computed Airspeed]=74.625 [EPR Actual Engine 1]=1.550159 | 2024-05-12 08:25 | 2024-05-12 08:53
Medium | MMO Speed Exceedance | 39.7188 | 0.793 | 0.79 | Cruise | OISS | SYZ | OIII | THR | 49 | EP-CPU | FEIZOLLAHPOR | ADSHIRIN | M.H.HOOSHYARI | I | MD | MACH | [Computed Airspeed]=288 [UTC Time]=77387.75 [Groundspeed]=175.531291 [AIR GROUND]=0 [MACH]=0.793 [Pressure Altitude]=31997.48206 | 2024-05-10 20:45 | 2024-05-10 21:52
Medium | High Acceleration in Flight | 13.875 | 1.4662 | 1.4 | Climb | OIII | THR | OIKB | BND | 6960 | EP-CPX |  | DANESHVAR | GHAHREMANIFARD | F | MD | VRTGMAX | [AIR GROUND]=0 [Pressure Altitude]=13744.381944 [Computed Airspeed]=304.5 [UTC Time]=14503.4375 [Vertical Speed]=2562.863055 [Time to Touchdown]=5241.28125 [VRTGMAX]=1.466235 [Vertical Acceleration]=1.154931 | 2024-05-14 03:55 | 2024-05-14 05:28
Medium | MMO Speed Exceedance | 192.7188 | 0.794 | 0.79 | Cruise | OIZH | ZAH | OIMM | MHD | 6923 | EP-CPU | FEIZOLLAHPOR | ADSHIRIN | IRAVANI MANESH | C | MD | MACH | [Computed Airspeed]=288.242188 [UTC Time]=61035.75 [Groundspeed]=175.173986 [AIR GROUND]=0 [MACH]=0.794 [Pressure Altitude]=32026.220486 | 2024-05-09 16:10 | 2024-05-09 17:17
Medium | Thrust Asymmetry in Approach | 39.4844 | 24.1562 | 10 | Approach | OIBB | BUZ | OIII | THR | 6901 | EP-CPX | INANLOO | ADSHIRIN | K.AKHAVAN | I | MD | Diff N1 Eng1-Eng2 | [Pressure Altitude]=5138.91059 [AIR GROUND]=0 [N1 Actual Engine 1]=71.504216 [N1 Actual Engine 2]=51.828446 [N2 Actual Engine 1]=86.526932 [N2 Actual Engine 2]=78.757291 [UTC Time]=77891.9375 [Diff N1 Eng1-Eng2]=24.156178 | 2024-05-12 20:30 | 2024-05-12 21:38
Medium | High Rate of Descent (Between 11000 & 2000 feet) | 39.5625 | 2840.3779 | 2500 | Descent | ORNI | NJF | OIKK | KER | 7917 | EP-CPX |  | ZAKER | IRAVANI MANESH | F | MD | Absolute Vertical Speed | [Height Above Airfield]=2561.814815 [Pressure Altitude]=8063.185185 [AIR GROUND]=0 [Computed Airspeed]=170.140625 [UTC Time]=33207.78125 [Pitch Angle]=-11.481991 [Pitch Rate]=0 [Vertical Speed]=-2840.377935 [IVVC]=-3058.941611 [Absolute Vertical Speed]=2840.377935 [Radio Height]=3320.5 | 2024-05-11 07:40 | 2024-05-11 09:12
Medium | Reverse with High Thrust Engine 1 | 7.7656 | 1.5418 | 1.5 | Landing | OIKK | KER | OIII | THR | 6911 | EP-CPX |  | ZAKER | IRAVANI MANESH | C | MD | EPR Actual Engine 1 | [AIR GROUND]=1 [Pressure Altitude]=3682.210938 [Groundspeed]=67.400919 [UTC Time]=40612.0625 [TR Deployed Engine 1]=1 [Computed Airspeed]=74.609375 [EPR Actual Engine 1]=1.541814 | 2024-05-11 10:05 | 2024-05-11 11:13
Medium | Pitch High in Initial Climb | 7.75 | 22.4926 | 21 | Initial Climb | ORNI | NJF | OIKK | KER | 7917 | EP-CPX |  | ZAKER | IRAVANI MANESH | F | MD | Pitch Angle | [Pitch Angle]=22.492612 [Pressure Altitude]=397.333333 [UTC Time]=27783.21875 [Vertical Acceleration]=1.031611 [Groundspeed]=153.433157 [AIR GROUND]=0 [Height Above Airfield]=164.037037 [Radio Height]=487.53125 | 2024-05-11 07:40 | 2024-05-11 09:12
Medium | Speed Exceedance VMO | 410.2344 | 321.5 | 320 | Climb | OIKK | KER | OIII | THR | 6911 | EP-CPX |  | ZAKER | IRAVANI MANESH | C | MD | Computed Airspeed | [Pressure Altitude]=26472.380208 [Computed Airspeed]=321.5 [UTC Time]=37332.71875 [Groundspeed]=209.993287 [AIR GROUND]=0 | 2024-05-11 10:05 | 2024-05-11 11:13
Medium | Speed Exceedance VMO | 468.2344 | 323.25 | 320 | Climb | OIII | THR | OIKK | KER | 6910 | EP-CPX |  | ZAKER | IRAVANI MANESH | F | MD | Computed Airspeed | [Pressure Altitude]=16591.103009 [Computed Airspeed]=323.25 [UTC Time]=10104.71875 [Groundspeed]=242.375598 [AIR GROUND]=0 | 2024-05-11 02:40 | 2024-05-11 03:42
Medium | Speed Exceedance VMO | 37.2812 | 323.75 | 320 | Descent | OIII | THR | OIKK | KER | 6910 | EP-CPX |  | ZAKER | IRAVANI MANESH | F | MD | Computed Airspeed | [Pressure Altitude]=13882.052083 [Computed Airspeed]=323.75 [UTC Time]=12902.71875 [Groundspeed]=252.029453 [AIR GROUND]=0 | 2024-05-11 02:40 | 2024-05-11 03:42
Medium | Thrust Asymmetry in Approach | 31.5312 | 18.7757 | 10 | Approach | OIII | THR | OIBK | KIH | 44 | EP-CPX | INANLOO | SOLOUKI | K.AKHAVAN | C | MD | Diff N1 Eng1-Eng2 | [Pressure Altitude]=2030.599826 [AIR GROUND]=0 [N1 Actual Engine 1]=68.504527 [N1 Actual Engine 2]=51.664861 [N2 Actual Engine 1]=84.690247 [N2 Actual Engine 2]=79.128927 [UTC Time]=14785.9375 [Diff N1 Eng1-Eng2]=18.775674 | 2024-05-10 02:35 | 2024-05-10 04:08
Medium | High Acceleration in Flight | 11.2812 | 1.5578 | 1.4 | Descent | OIBP | PGU | OIII | THR | 15 | EP-CPV | KAMARPOUR | Khoshnevisan | I.ROSTAMI | I | MD | VRTGMAX | [AIR GROUND]=0 [Pressure Altitude]=6002.216146 [Computed Airspeed]=182.210938 [UTC Time]=39683.4375 [Vertical Speed]=-754.033668 [Time to Touchdown]=151.28125 [VRTGMAX]=1.557795 [Vertical Acceleration]=1.186977 | 2024-05-14 09:45 | 2024-05-14 11:02
Medium | Roll cycling in Final Approach | 122.3438 | 8 | 6 | Approach | OIBP | PGU | OIII | THR | 15 | EP-CPV | KAMARPOUR | Khoshnevisan | I.ROSTAMI | I | MD | Roll_Cycles | [Roll_Cycles]=8 [Pressure Altitude]=4179.664062 [AIR GROUND]=0 [UTC Time]=39794.6875 [Roll Angle]=0.895174 [Magnetic Heading]=287.760912 [AP Engaged]=0 [Not_AP_Roll]=0.895174 | 2024-05-14 09:45 | 2024-05-14 11:02
Medium | High Rate of Descent (Between 11000 & 2000 feet) | 60.7812 | 2799.0936 | 2500 | Descent | OISS | SYZ | OIII | THR | 49 | EP-CPV |  | SARI | I.ROSTAMI | C | MD | Absolute Vertical Speed | [Height Above Airfield]=4612.555556 [Pressure Altitude]=8636.444444 [AIR GROUND]=0 [Computed Airspeed]=176.6875 [UTC Time]=37243.78125 [Pitch Angle]=-10.619655 [Pitch Rate]=0 [Vertical Speed]=-2799.093567 [IVVC]=-2917.057105 [Absolute Vertical Speed]=2799.093567 [Radio Height]=3988.25 | 2024-05-13 09:20 | 2024-05-13 10:21
Medium | High Acceleration in Flight | 116.8906 | 1.6013 | 1.4 | Cruise | OIKB | BND | OIII | THR | 6961 | EP-CPV |  | KAMARPOUR | BIGVERDI | I | MD | VRTGMAX | [AIR GROUND]=0 [Pressure Altitude]=32029.755498 [Computed Airspeed]=269.34375 [UTC Time]=43020.4375 [Vertical Speed]=14.934206 [Time to Touchdown]=2469.28125 [VRTGMAX]=1.601286 [Vertical Acceleration]=0.426457 | 2024-05-15 11:00 | 2024-05-15 12:36
Medium | Hard Landing | 0.42188 | 1.6763 | 1.6 | Approach | OIBP | PGU | OIII | THR | 15 | EP-CAS |  | JANFESHAN | GHAHREMANIFARD | C | MD | VRTGMAX | [Pressure Altitude]=3757.359954 [Computed Airspeed]=140.632812 [UTC Time]=37961.927711 [Vertical Speed]=-477.79952 [AIR GROUND]=0 [VRTGMAX]=1.67628 | 2024-05-07 09:15 | 2024-05-07 10:29
Medium | High Rate of Descent (Between 11000 & 2000 feet) | 22.5 | 2852.2393 | 2500 | Descent | OIII | THR | OIBP | PGU | 14 | EP-CAS |  | JANFESHAN | GHAHREMANIFARD | F | MD | Absolute Vertical Speed | [Height Above Airfield]=4262.221957 [Pressure Altitude]=4193.925926 [AIR GROUND]=0 [Computed Airspeed]=229.875 [UTC Time]=29778.088353 [Pitch Angle]=-6.152344 [Pitch Rate]=0.056305 [Vertical Speed]=-2852.239303 [IVVC]=-2835.421886 [Absolute Vertical Speed]=2852.239303 [Radio Height]=3186.107357 | 2024-05-07 06:50 | 2024-05-07 08:16
Medium | Path High at 800 feet AFE | 8.25 | 3.8112 | 3.7 | Approach | OISS | SYZ | OIII | THR | 49 | EP-CAS |  | JANFESHAN | GHAHREMANIFARD | F | MD | Flight Slope | [AIR GROUND]=0 [Pressure Altitude]=4486.185185 [Height Above Airfield]=722.471454 [UTC Time]=20634.60241 [Actual Flight Path Angle]=3.620569 [Flight Slope]=3.811217 [Groundspeed]=134.511606 [Glideslope Deviation]=-3.348796 [Vertical Speed]=-908.93096 [IVVC]=-907.437527 [Radio Height]=773.105558 | 2024-05-07 04:45 | 2024-05-07 05:42
Medium | MMO Speed Exceedance | 471.7188 | 0.796 | 0.79 | Cruise | OISR | LFM | OIII | THR | 6979 | EP-CPU |  | FEIZOLLAHPOR | I.ROSTAMI | F | MD | MACH | [Computed Airspeed]=289 [UTC Time]=72863.75 [Groundspeed]=175.761496 [AIR GROUND]=0 [MACH]=0.796 [Pressure Altitude]=32023.497975 | 2024-05-08 19:34 | 2024-05-08 20:56
Medium | Questionable Braking at Landing | 9.9375 | 0.44969 | 0.4 | Landing | OIBP | PGU | OIII | THR | 15 | EP-CPU |  | ZAKER | IRAVANI MANESH | C | MD | Absolute Longitudinal Acceleration | [Computed Airspeed]=36.351562 [Longitudinal Acceleration]=-0.450115 [Pressure Altitude]=3792.320602 [UTC Time]=25053.125 [Groundspeed]=32.155366 [AIR GROUND]=1 [Absolute Longitudinal Acceleration]=0.449691 | 2024-05-08 05:44 | 2024-05-08 06:57
Medium | MMO Speed Exceedance | 85.9375 | 0.795 | 0.79 | Cruise | OIII | THR | OIBP | PGU | 14 | EP-CPU |  | ZAKER | IRAVANI MANESH | F | MD | MACH | [Computed Airspeed]=308.25 [UTC Time]=14415.75 [Groundspeed]=194.726648 [AIR GROUND]=0 [MACH]=0.795 [Pressure Altitude]=29000.506076 | 2024-05-08 03:24 | 2024-05-08 04:49
Medium | Speed Exceedance VMO | 770.3438 | 323 | 320 | Climb | OIBP | PGU | OIII | THR | 15 | EP-CPU |  | ZAKER | IRAVANI MANESH | C | MD | Computed Airspeed | [Pressure Altitude]=11137.831019 [Computed Airspeed]=323 [UTC Time]=21076.71875 [Groundspeed]=263.210936 [AIR GROUND]=0 | 2024-05-08 05:44 | 2024-05-08 06:57
Medium | Speed Exceedance VMO | 23.3438 | 320.5 | 320 | Climb | OIII | THR | OIBK | KIH | 44 | EP-CPU | DAVOODIAN | HESAMIAN | M.TEHRANI | F | MD | Computed Airspeed | [Pressure Altitude]=14417.041667 [Computed Airspeed]=320.5 [UTC Time]=45206.71875 [Groundspeed]=247.834429 [AIR GROUND]=0 | 2024-05-07 12:24 | 2024-05-07 13:55
Medium | Speed Exceedance VMO | 638 | 322 | 320 | Climb | OISS | SYZ | OIBP | PGU | 6948 | EP-CAS |  | ZAKER | NezhadBagher | F | MD | Computed Airspeed | [Pressure Altitude]=12630.759259 [Computed Airspeed]=322 [UTC Time]=24039.839357 [Groundspeed]=256.560511 [AIR GROUND]=0 | 2024-05-05 06:35 | 2024-05-05 07:06
Medium | High Rate of Descent (Between 11000 & 2000 feet) | 52.2812 | 2573.1867 | 2500 | Descent | OIII | THR | OIBP | PGU | 6914 | EP-CPX |  | AMIRI | JAHANBAKHSH | F | MD | Absolute Vertical Speed | [Height Above Airfield]=5925.925926 [Pressure Altitude]=6128.148148 [AIR GROUND]=0 [Computed Airspeed]=219.484375 [UTC Time]=16359.78125 [Pitch Angle]=-8.059123 [Pitch Rate]=-0.754792 [Vertical Speed]=-2573.186657 [IVVC]=-2607.760044 [Absolute Vertical Speed]=2573.186657 [Radio Height]=3517 | 2024-05-07 03:13 | 2024-05-07 04:38
Medium | MMO Speed Exceedance | 18.9531 | 0.796 | 0.79 | Cruise | OIII | THR | OIMM | MHD | 24 | EP-CPV | DAVOODIAN | HESAMIAN | M.TEHRANI | I | MD | MACH | [Computed Airspeed]=282.757812 [UTC Time]=47631.75 [Groundspeed]=169.591684 [AIR GROUND]=0 [MACH]=0.796 [Pressure Altitude]=33027.168692 | 2024-05-08 12:45 | 2024-05-08 13:44
Medium | Reverse with High Thrust Engine 2 | 7.0156 | 1.539 | 1.5 | Landing | OIMM | MHD | OIZH | ZAH | 6922 | EP-CAS |  | MAHDIAN | I.ROSTAMI | F | MD | EPR Actual Engine 2 | [AIR GROUND]=2 [Pressure Altitude]=4457.185185 [Groundspeed]=82.012095 [UTC Time]=57251.783133 [TR Deployed Engine 2]=1 [Computed Airspeed]=92.03125 [EPR Actual Engine 2]=1.538964 | 2024-05-05 14:39 | 2024-05-05 15:50
Medium | Excess EGT Engine No.2 at Start | 3.7031 | 494 | 485 | Pre-Flight | OIBK | KIH | OIII | THR | 45 | EP-CAS |  | MORADI | SADEGHIAN | C | MD | EGT Engine 2 | [Pressure Altitude]=100.747685 [AIR GROUND]=2 [N1 Actual Engine 1]=0.25 [N2 Actual Engine 2]=43.333984 [UTC Time]=41475.140562 [EGT Engine 2]=494 [N1 Actual Engine 2]=18.40625 [Fuel Flow Engine 2]=1120 | 2024-05-01 11:40 | 2024-05-01 13:10
Medium | Long Flare | 1.5 | 8.9981 | 8 | Approach | OIBB | BUZ | OIMM | MHD | 6993 | EP-CAS |  | DANESHVAR | GHAHREMANIFARD | C | MD | Flare Time | [Height Above Airfield]=0.163596 [AIR GROUND]=0.96875 [Pressure Altitude]=3205.518519 [UTC Time]=59609 [Flare Time]=8.998077 [Radio Height]=-2.128906 | 2024-05-02 15:00 | 2024-05-02 16:31
Medium | MMO Speed Exceedance | 39.2812 | 0.79552 | 0.79 | Cruise | OIII | THR | OIKB | BND | 6960 | EP-CAS |  | ZAKER | NezhadBagher | F | MD | MACH | [Computed Airspeed]=310.570312 [UTC Time]=46372.2249 [Groundspeed]=202.755506 [AIR GROUND]=0 [MACH]=0.795518 [Pressure Altitude]=26533.425926 | 2024-05-06 12:40 | 2024-05-06 14:09
Medium | Path High at 400 feet AFE | 11.3906 | 3.8262 | 3.7 | Approach | OIKB | BND | OIII | THR | 6961 | EP-CAS |  | ZAKER | NezhadBagher | F | MD | Flight Slope | [AIR GROUND]=0 [Pressure Altitude]=4202.296296 [Height Above Airfield]=469.124765 [UTC Time]=59607.522088 [Actual Flight Path Angle]=3.81176 [Flight Slope]=3.826229 [Groundspeed]=133.009212 [Glideslope Deviation]=-3.377116 [Vertical Speed]=-887.092742 [IVVC]=-900.067004 [Radio Height]=496.306551 | 2024-05-06 15:04 | 2024-05-06 16:32
Medium | MMO Speed Exceedance | 64.25 | 0.79093 | 0.79 | Cruise | OIII | THR | OIBB | BUZ | 6900 | EP-CAS |  | ZAKER | NezhadBagher | C | MD | MACH | [Computed Airspeed]=310.570312 [UTC Time]=67895.212851 [Groundspeed]=203.687108 [AIR GROUND]=0 [MACH]=0.790934 [Pressure Altitude]=26197.829861 | 2024-05-06 18:35 | 2024-05-06 19:47
Medium | High Rate of Descent (Between 11000 & 2000 feet) | 6.5 | 2624.5475 | 2500 | Descent | OIII | THR | OIKB | BND | 6960 | EP-CAS |  | ZAKER | NezhadBagher | F | MD | Absolute Vertical Speed | [Height Above Airfield]=2715.623564 [Pressure Altitude]=2689.703704 [AIR GROUND]=0 [Computed Airspeed]=164.875 [UTC Time]=50620.044177 [Pitch Angle]=-7.797546 [Pitch Rate]=-0.031586 [Vertical Speed]=-2624.547539 [IVVC]=-2637.928503 [Absolute Vertical Speed]=2624.547539 [Radio Height]=3184.854971 | 2024-05-06 12:40 | 2024-05-06 14:09
Medium | Deviation from Localizer (Above 1000 feet) | 58.375 | 1.2135 | 1 | Approach | OIMM | MHD | OIZH | ZAH | 6922 | EP-CAS |  | JANFESHAN | GHAHREMANIFARD | F | MD | Absolute Localizer Deviation | [Radio Height]=1255.38553 [AIR GROUND]=0 [Pressure Altitude]=5460.962963 [UTC Time]=29182.373494 [Computed Airspeed]=154.320312 [Height Above Airfield]=1037.747522 [Localizer Deviation]=1.213542 [Magnetic Heading]=169.759535 [Absolute Localizer Deviation]=1.213542 | 2024-05-06 06:54 | 2024-05-06 08:04
Medium | Speed Exceedance VMO | 2668.6094 | 324.5 | 320 | Climb | OISS | SYZ | OIII | THR | 49 | EP-CAS |  | ZAKER | NezhadBagher | C | MD | Computed Airspeed | [Pressure Altitude]=19911.481481 [Computed Airspeed]=324.5 [UTC Time]=35356.678715 [Groundspeed]=231.175669 [AIR GROUND]=0 | 2024-05-05 09:40 | 2024-05-05 10:39
Medium | MMO Speed Exceedance | 85.1406 | 0.79263 | 0.79 | Cruise | OIZH | ZAH | OIMM | MHD | 6923 | EP-CAS |  | MAHDIAN | I.ROSTAMI | C | MD | MACH | [Computed Airspeed]=282.5 [UTC Time]=62985.823293 [Groundspeed]=172.081298 [AIR GROUND]=0 [MACH]=0.792631 [Pressure Altitude]=31991.30787 | 2024-05-05 16:54 | 2024-05-05 18:05
Medium | MMO Speed Exceedance | 24.625 | 0.79409 | 0.79 | Cruise | OIZH | ZAH | OIMM | MHD | 6923 | EP-CAS |  | MAHDIAN | I.ROSTAMI | C | MD | MACH | [Computed Airspeed]=283 [UTC Time]=63497.212851 [Groundspeed]=172.261639 [AIR GROUND]=0 [MACH]=0.794087 [Pressure Altitude]=31996.858796 | 2024-05-05 16:54 | 2024-05-05 18:05
Medium | Questionable Braking at Landing | 10.9531 | 0.45878 | 0.4 | Landing | OIII | THR | OISS | SYZ | 48 | EP-CAS |  | ZAKER | NezhadBagher | F | MD | Absolute Longitudinal Acceleration | [Computed Airspeed]=73.890625 [Longitudinal Acceleration]=-0.458784 [Pressure Altitude]=4671.476852 [UTC Time]=21083.385542 [Groundspeed]=63.721502 [AIR GROUND]=2 [Absolute Longitudinal Acceleration]=0.458784 | 2024-05-05 04:50 | 2024-05-05 05:52
Medium | MMO Speed Exceedance | 1564.3906 | 0.80028 | 0.79 | Cruise | OIII | THR | OIMM | MHD | 40 | EP-CAS |  | MAHDIAN | I.ROSTAMI | F | MD | MACH | [Computed Airspeed]=289.140625 [UTC Time]=45872.212851 [Groundspeed]=178.18624 [AIR GROUND]=0 [MACH]=0.800281 [Pressure Altitude]=30995.614583 | 2024-05-05 12:09 | 2024-05-05 13:11
Medium | Path High at 1200 feet AFE | 11.25 | 4.4847 | 3.7 | Approach | OIII | THR | OIMM | MHD | 40 | EP-CAS |  | MAHDIAN | I.ROSTAMI | F | MD | Flight Slope | [AIR GROUND]=0 [Pressure Altitude]=4300.756944 [Height Above Airfield]=1107.539192 [UTC Time]=47577 [Actual Flight Path Angle]=3.72134 [Flight Slope]=4.484737 [Groundspeed]=133.061138 [Glideslope Deviation]=-3.558187 [Vertical Speed]=-1050.735582 [IVVC]=-1056.927505 [Radio Height]=1102.666685 | 2024-05-05 12:09 | 2024-05-05 13:11
Medium | Path High at 800 feet AFE | 12.25 | 3.7527 | 3.7 | Approach | OIII | THR | OIMM | MHD | 40 | EP-CAS |  | MAHDIAN | I.ROSTAMI | F | MD | Flight Slope | [AIR GROUND]=0 [Pressure Altitude]=3901.511574 [Height Above Airfield]=708.293821 [UTC Time]=47605.795181 [Actual Flight Path Angle]=3.734524 [Flight Slope]=3.752718 [Groundspeed]=136.451584 [Glideslope Deviation]=-3.549683 [Vertical Speed]=-906.687485 [IVVC]=-906.482935 [Radio Height]=715.375772 | 2024-05-05 12:09 | 2024-05-05 13:11
Medium | Path High at 400 feet AFE | 10.6094 | 3.7533 | 3.7 | Approach | OIII | THR | OIMM | MHD | 40 | EP-CAS |  | MAHDIAN | I.ROSTAMI | F | MD | Flight Slope | [AIR GROUND]=0 [Pressure Altitude]=3543.166667 [Height Above Airfield]=349.948914 [UTC Time]=47629 [Actual Flight Path Angle]=3.755922 [Flight Slope]=3.7533 [Groundspeed]=138.007216 [Glideslope Deviation]=-3.536214 [Vertical Speed]=-916.402033 [IVVC]=-916.830608 [Radio Height]=317.5 | 2024-05-05 12:09 | 2024-05-05 13:11
Medium | MMO Speed Exceedance | 635.5156 | 0.79612 | 0.79 | Cruise | OIMM | MHD | OIZH | ZAH | 6922 | EP-CAS |  | MAHDIAN | I.ROSTAMI | F | MD | MACH | [Computed Airspeed]=288.5 [UTC Time]=54568.016064 [Groundspeed]=177.795745 [AIR GROUND]=0 [MACH]=0.796115 [Pressure Altitude]=30993.591435 | 2024-05-05 14:39 | 2024-05-05 15:50
Medium | MMO Speed Exceedance | 26.25 | 0.79333 | 0.79 | Cruise | OIMM | MHD | OIZH | ZAH | 6922 | EP-CAS |  | MAHDIAN | I.ROSTAMI | F | MD | MACH | [Computed Airspeed]=287.5 [UTC Time]=55103.156627 [Groundspeed]=177.163689 [AIR GROUND]=0 [MACH]=0.793329 [Pressure Altitude]=30993.540509 | 2024-05-05 14:39 | 2024-05-05 15:50
Medium | MMO Speed Exceedance | 219.3906 | 0.79208 | 0.79 | Cruise | OIMM | MHD | OIZH | ZAH | 6922 | EP-CAS |  | MAHDIAN | I.ROSTAMI | F | MD | MACH | [Computed Airspeed]=287 [UTC Time]=55849.128514 [Groundspeed]=176.836293 [AIR GROUND]=0 [MACH]=0.792081 [Pressure Altitude]=31001.47338 | 2024-05-05 14:39 | 2024-05-05 15:50
Medium | Path High at 400 feet AFE | 11.125 | 3.7051 | 3.7 | Approach | OIMM | MHD | OIZH | ZAH | 6922 | EP-CAS |  | MAHDIAN | I.ROSTAMI | F | MD | Flight Slope | [AIR GROUND]=0 [Pressure Altitude]=4817.106481 [Height Above Airfield]=356.611898 [UTC Time]=57203.13253 [Actual Flight Path Angle]=4.167407 [Flight Slope]=3.705131 [Groundspeed]=130.038173 [Glideslope Deviation]=-3.532267 [Vertical Speed]=-876.046904 [IVVC]=-853.296876 [Radio Height]=300.88623 | 2024-05-05 14:39 | 2024-05-05 15:50
Medium | MMO Speed Exceedance | 55.3906 | 0.79438 | 0.79 | Cruise | OIKB | BND | OIII | THR | 6961 | EP-CAS |  | AMIRI | SADEGHIAN | C | MD | MACH | [Computed Airspeed]=311.070312 [UTC Time]=74073.128514 [Groundspeed]=203.466468 [AIR GROUND]=0 [MACH]=0.794376 [Pressure Altitude]=26357.884259 | 2024-05-04 20:15 | 2024-05-04 21:45
Medium | MMO Speed Exceedance | 120.8906 | 0.79276 | 0.79 | Cruise | OIKB | BND | OIII | THR | 6961 | EP-CAS |  | AMIRI | SADEGHIAN | C | MD | MACH | [Computed Airspeed]=282.5 [UTC Time]=74549.445783 [Groundspeed]=172.091164 [AIR GROUND]=0 [MACH]=0.792763 [Pressure Altitude]=32001.336806 | 2024-05-04 20:15 | 2024-05-04 21:45
Medium | MMO Speed Exceedance | 235 | 0.7956 | 0.79 | Cruise | OIBK | KIH | OIII | THR | 6985 | EP-CAS |  | AMIRI | SADEGHIAN | F | MD | MACH | [Computed Airspeed]=283.5 [UTC Time]=55343.212851 [Groundspeed]=172.728052 [AIR GROUND]=0 [MACH]=0.795596 [Pressure Altitude]=32003.476852 | 2024-05-04 14:45 | 2024-05-04 16:24
Medium | High Rate of Descent (Between 11000 & 2000 feet) | 9.25 | 2990.5257 | 2500 | Descent | OIII | THR | OIBK | KIH | 6984 | EP-CAS |  | AMIRI | SADEGHIAN | C | MD | Absolute Vertical Speed | [Height Above Airfield]=7000 [Pressure Altitude]=8108.814815 [AIR GROUND]=0 [Computed Airspeed]=243.5 [UTC Time]=48657.975904 [Pitch Angle]=-2.8125 [Pitch Rate]=0 [Vertical Speed]=-2990.525674 [IVVC]=0 [Absolute Vertical Speed]=2990.525674 [Radio Height]=3184.855949 | 2024-05-04 12:10 | 2024-05-04 13:38
Medium | Speed Exceedance VMO | 70 | 323.5 | 320 | Descent | OISS | SYZ | OIII | THR | 49 | EP-CAS |  | JANFESHAN | JAHANBAKHSH | C | MD | Computed Airspeed | [Pressure Altitude]=14530.425926 [Computed Airspeed]=323.5 [UTC Time]=38145.301205 [Groundspeed]=249.876354 [AIR GROUND]=0 | 2024-05-04 09:45 | 2024-05-04 10:46
Medium | Roll cycling in Final Approach | 12.0312 | 7 | 6 | Approach | OISS | SYZ | OIII | THR | 49 | EP-CAS |  | JANFESHAN | JAHANBAKHSH | C | MD | Roll_Cycles | [Roll_Cycles]=7 [Pressure Altitude]=3854.291667 [AIR GROUND]=0 [UTC Time]=38808.168675 [Roll Angle]=0.8789 [Magnetic Heading]=283.18158 [AP Engaged]=0 [Not_AP_Roll]=0.8789 | 2024-05-04 09:45 | 2024-05-04 10:46
Medium | Path High at 400 feet AFE | 10.3906 | 3.9228 | 3.7 | Approach | OIBP | PGU | OISS | SYZ | 6949 | EP-CAS |  | JANFESHAN | JAHANBAKHSH | C | MD | Flight Slope | [AIR GROUND]=0 [Pressure Altitude]=5227.666667 [Height Above Airfield]=426.59732 [UTC Time]=30766.329317 [Actual Flight Path Angle]=3.771567 [Flight Slope]=3.922815 [Groundspeed]=124.347478 [Glideslope Deviation]=-3.381999 [Vertical Speed]=-858.876043 [IVVC]=-863.507761 [Radio Height]=420.625 | 2024-05-04 08:00 | 2024-05-04 08:30
Medium | Path High at 1200 feet AFE | 10.625 | 4.0002 | 3.7 | Approach | OIII | THR | OISS | SYZ | 48 | EP-CAS |  | JANFESHAN | JAHANBAKHSH | F | MD | Flight Slope | [AIR GROUND]=0 [Pressure Altitude]=5913.263889 [Height Above Airfield]=1100.593703 [UTC Time]=20444.674699 [Actual Flight Path Angle]=3.72037 [Flight Slope]=4.000176 [Groundspeed]=129.191926 [Glideslope Deviation]=-3.494944 [Vertical Speed]=-918.61832 [IVVC]=-915.136734 [Radio Height]=1148.29016 | 2024-05-04 04:40 | 2024-05-04 05:43
Medium | MMO Speed Exceedance | 25.875 | 0.79433 | 0.79 | Cruise | OIII | THR | OIZH | ZAH | 6986 | EP-CAS |  | DANESHVAR | ARSHADI |  | MD | MACH | [Computed Airspeed]=309.140625 [UTC Time]=70215.160643 [Groundspeed]=201.27697 [AIR GROUND]=0 [MACH]=0.79433 [Pressure Altitude]=26639.409722 | 2024-05-03 19:00 | 2024-05-03 20:35
Medium | MMO Speed Exceedance | 1532.1406 | 0.79689 | 0.79 | Cruise | OIZH | ZAH | OIII | THR | 6987 | EP-CAS |  | DANESHVAR | ARSHADI |  | MD | MACH | [Computed Airspeed]=283.570313 [UTC Time]=80403.160643 [Groundspeed]=172.803234 [AIR GROUND]=0 [MACH]=0.796893 [Pressure Altitude]=31995.768519 | 2024-05-03 21:50 | 2024-05-03 23:27
Medium | Path High at 400 feet AFE | 9.25 | 3.6845 | 3.7 | Approach | OIII | THR | OIZH | ZAH | 6986 | EP-CAS |  | DANESHVAR | ARSHADI |  | MD | Flight Slope | [AIR GROUND]=0 [Pressure Altitude]=4967.703704 [Height Above Airfield]=497.094853 [UTC Time]=74849.590361 [Actual Flight Path Angle]=3.805488 [Flight Slope]=3.684514 [Groundspeed]=135.057063 [Glideslope Deviation]=-3.386312 [Vertical Speed]=-883.153883 [IVVC]=-880.969913 [Radio Height]=426.875 | 2024-05-03 19:00 | 2024-05-03 20:35
Medium | Path High at 400 feet AFE | 11 | 4.0328 | 3.7 | Approach | OIKB | BND | OIII | THR | 6961 | EP-CAS |  | DANESHVAR | ARSHADI |  | MD | Flight Slope | [AIR GROUND]=0 [Pressure Altitude]=4157.685185 [Height Above Airfield]=421.630209 [UTC Time]=62585.911647 [Actual Flight Path Angle]=3.871474 [Flight Slope]=4.032758 [Groundspeed]=129.591903 [Glideslope Deviation]=-3.478923 [Vertical Speed]=-927.345628 [IVVC]=-925.230879 [Radio Height]=419.160156 | 2024-05-03 15:40 | 2024-05-03 17:21
Medium | MMO Speed Exceedance | 215.4062 | 0.79318 | 0.79 | Cruise | OIII | THR | OIKB | BND | 6960 | EP-CAS |  | DANESHVAR | ARSHADI |  | MD | MACH | [Computed Airspeed]=278 [UTC Time]=50342.425703 [Groundspeed]=167.45323 [AIR GROUND]=0 [MACH]=0.793183 [Pressure Altitude]=33001.91088 | 2024-05-03 13:05 | 2024-05-03 14:35
Medium | MMO Speed Exceedance | 563.1094 | 0.79297 | 0.79 | Cruise | OIII | THR | OIKB | BND | 6960 | EP-CAS |  | DANESHVAR | ARSHADI |  | MD | MACH | [Computed Airspeed]=278 [UTC Time]=51108.092369 [Groundspeed]=166.94882 [AIR GROUND]=0 [MACH]=0.792973 [Pressure Altitude]=32987.820602 | 2024-05-03 13:05 | 2024-05-03 14:35
Medium | Path High at 800 feet AFE | 7.8594 | 3.9184 | 3.7 | Approach | OIBP | PGU | OIII | THR | 15 | EP-CAS |  | JANFESHAN | JAHANBAKHSH | F | MD | Flight Slope | [AIR GROUND]=0 [Pressure Altitude]=4523.296296 [Height Above Airfield]=747.306154 [UTC Time]=27081.911647 [Actual Flight Path Angle]=3.584539 [Flight Slope]=3.918412 [Groundspeed]=131.27365 [Glideslope Deviation]=-3.504313 [Vertical Speed]=-906.102916 [IVVC]=-910.57898 [Radio Height]=846.959459 | 2024-05-03 06:15 | 2024-05-03 07:36
Medium | High Rate of Descent (Between 11000 & 2000 feet) | 50 | 3010.4093 | 2500 | Descent | OIII | THR | OIBP | PGU | 14 | EP-CAS |  | JANFESHAN | JAHANBAKHSH | F | MD | Absolute Vertical Speed | [Height Above Airfield]=5171.653679 [Pressure Altitude]=5136.888889 [AIR GROUND]=0 [Computed Airspeed]=230.5 [UTC Time]=18275.783133 [Pitch Angle]=-6.377563 [Pitch Rate]=0.319977 [Vertical Speed]=-3010.409295 [IVVC]=-2978.173934 [Absolute Vertical Speed]=3010.409295 [Radio Height]=3186.107357 | 2024-05-03 03:50 | 2024-05-03 05:11
Medium | MMO Speed Exceedance | 1587.2812 | 0.79562 | 0.79 | Cruise | OIBB | BUZ | OIII | THR | 6901A | EP-CAS |  | DANESHVAR | GHAHREMANIFARD | F | MD | MACH | [Computed Airspeed]=282.640625 [UTC Time]=76566.156627 [Groundspeed]=172.413511 [AIR GROUND]=0 [MACH]=0.795622 [Pressure Altitude]=32001.430556 | 2024-05-02 20:38 | 2024-05-02 21:45
Medium | High Rate of Descent (Between 11000 & 2000 feet) | 114.0156 | 2901.7486 | 2500 | Descent | OIBB | BUZ | OIII | THR | 6901A | EP-CAS |  | DANESHVAR | GHAHREMANIFARD | F | MD | Absolute Vertical Speed | [Height Above Airfield]=2673.540307 [Pressure Altitude]=6440.518519 [AIR GROUND]=0 [Computed Airspeed]=185.25 [UTC Time]=78300.100402 [Pitch Angle]=-8.901672 [Pitch Rate]=0.11261 [Vertical Speed]=-2901.748576 [IVVC]=-2899.620393 [Absolute Vertical Speed]=2901.748576 [Radio Height]=3186.107357 | 2024-05-02 20:38 | 2024-05-02 21:45
Medium | Path High at 400 feet AFE | 11.75 | 3.7351 | 3.7 | Approach | OIBB | BUZ | OIII | THR | 6901A | EP-CAS |  | DANESHVAR | GHAHREMANIFARD | F | MD | Flight Slope | [AIR GROUND]=0 [Pressure Altitude]=4237.666667 [Height Above Airfield]=470.688455 [UTC Time]=78415.586345 [Actual Flight Path Angle]=3.79371 [Flight Slope]=3.735114 [Groundspeed]=130.69866 [Glideslope Deviation]=-3.310547 [Vertical Speed]=-858.842111 [IVVC]=-864.068655 [Radio Height]=498.296316 | 2024-05-02 20:38 | 2024-05-02 21:45
Medium | MMO Speed Exceedance | 339.1094 | 0.79476 | 0.79 | Cruise | OIBB | BUZ | OIMM | MHD | 6993 | EP-CAS |  | DANESHVAR | GHAHREMANIFARD | C | MD | MACH | [Computed Airspeed]=288 [UTC Time]=55532.212851 [Groundspeed]=177.490498 [AIR GROUND]=0 [MACH]=0.794761 [Pressure Altitude]=30995.443287 | 2024-05-02 15:00 | 2024-05-02 16:31
Medium | MMO Speed Exceedance | 1017.75 | 0.79414 | 0.79 | Cruise | OIMM | MHD | OIBB | BUZ | 6992 | EP-CAS |  | DANESHVAR | GHAHREMANIFARD | F | MD | MACH | [Computed Airspeed]=282.570312 [UTC Time]=66446.156627 [Groundspeed]=172.250462 [AIR GROUND]=0 [MACH]=0.79414 [Pressure Altitude]=31998.721065 | 2024-05-02 17:50 | 2024-05-02 19:34
Medium | MMO Speed Exceedance | 25.3906 | 0.79298 | 0.79 | Cruise | OIII | THR | OIBB | BUZ | 6900 | EP-CAS |  | DANESHVAR | GHAHREMANIFARD | C | MD | MACH | [Computed Airspeed]=287.570313 [UTC Time]=47788.128514 [Groundspeed]=177.834772 [AIR GROUND]=0 [MACH]=0.792982 [Pressure Altitude]=30864.184028 | 2024-05-02 12:55 | 2024-05-02 14:08
Medium | Path High at 400 feet AFE | 11.75 | 3.992 | 3.7 | Approach | OIMM | MHD | OIII | THR | 27 | EP-CAS |  | ABBASI | NezhadBagher | C | MD | Flight Slope | [AIR GROUND]=0 [Pressure Altitude]=4184.12963 [Height Above Airfield]=435.320679 [UTC Time]=41564.35743 [Actual Flight Path Angle]=3.883222 [Flight Slope]=3.992035 [Groundspeed]=135.432891 [Glideslope Deviation]=-3.521403 [Vertical Speed]=-958.36207 [IVVC]=-957.137076 [Radio Height]=459.882812 | 2024-05-02 10:25 | 2024-05-02 11:31
Medium | MMO Speed Exceedance | 1015.3906 | 0.79985 | 0.79 | Cruise | OIMM | MHD | OIFM | IFN | 6904 | EP-CAS |  | ABBASI | NezhadBagher | F | MD | MACH | [Computed Airspeed]=315.5 [UTC Time]=23231.184739 [Groundspeed]=207.136453 [AIR GROUND]=0 [MACH]=0.799851 [Pressure Altitude]=26013.336806 | 2024-05-02 05:35 | 2024-05-02 06:53
Medium | MMO Speed Exceedance | 90.3906 | 0.79335 | 0.79 | Cruise | OIMM | MHD | OIFM | IFN | 6904 | EP-CAS |  | ABBASI | NezhadBagher | F | MD | MACH | [Computed Airspeed]=312.570312 [UTC Time]=23732.160643 [Groundspeed]=205.49214 [AIR GROUND]=0 [MACH]=0.793348 [Pressure Altitude]=26000.913194 | 2024-05-02 05:35 | 2024-05-02 06:53
Medium | High Rate of Descent (Between 11000 & 2000 feet) | 47.3906 | 2706.0208 | 2500 | Descent | OIMM | MHD | OIFM | IFN | 6904 | EP-CAS |  | ABBASI | NezhadBagher | F | MD | Absolute Vertical Speed | [Height Above Airfield]=5536.941301 [Pressure Altitude]=10560.37037 [AIR GROUND]=0 [Computed Airspeed]=185.875 [UTC Time]=24556.100402 [Pitch Angle]=-8.676453 [Pitch Rate]=-0.11261 [Vertical Speed]=-2706.020846 [IVVC]=-2694.484968 [Absolute Vertical Speed]=2706.020846 [Radio Height]=3187.359742 | 2024-05-02 05:35 | 2024-05-02 06:53
Medium | Path High at 400 feet AFE | 8.75 | 4.0403 | 3.7 | Approach | OIZC | ZBR | OIII | THR | 17 | EP-CAS |  | ZAKER | NezhadBagher | F | MD | Flight Slope | [AIR GROUND]=0 [Pressure Altitude]=4025.5 [Height Above Airfield]=389.081108 [UTC Time]=25168.35743 [Actual Flight Path Angle]=3.469071 [Flight Slope]=4.040286 [Groundspeed]=133.051155 [Glideslope Deviation]=-3.539632 [Vertical Speed]=-963.779593 [IVVC]=-951.707771 [Radio Height]=432.734375 | 2024-05-01 05:02 | 2024-05-01 07:00
Medium | Speed Exceedance VMO | 36 | 324.5 | 320 | Descent | OIKQ | GSM | OIII | THR | 6937 | EP-CPU |  | DANESHVAR | M.TEHRANI | C | MD | Computed Airspeed | [Pressure Altitude]=12926.911458 [Computed Airspeed]=324.5 [UTC Time]=71555.71875 [Groundspeed]=256.994651 [AIR GROUND]=0 | 2024-05-05 18:24 | 2024-05-05 20:00
Medium | Reverse with High Thrust Engine 1 | 12.0625 | 1.5398 | 1.5 | Landing | OIII | THR | OIMM | MHD | 24 | EP-CPU |  | MAHDIAN | H.BARZEGAR | C | MD | EPR Actual Engine 1 | [AIR GROUND]=1 [Pressure Altitude]=3428.992477 [Groundspeed]=105.250379 [UTC Time]=51725.59375 [TR Deployed Engine 1]=1 [Computed Airspeed]=112.375 [EPR Actual Engine 1]=1.539753 | 2024-05-04 13:00 | 2024-05-04 14:03
Medium | High Acceleration in Flight | 7.8906 | 1.5257 | 1.4 | Descent | OIKB | BND | OIII | THR | 6961 | EP-CPU |  | JANFESHAN | JAHED | C | MD | VRTGMAX | [AIR GROUND]=0 [Pressure Altitude]=28998.899884 [Computed Airspeed]=291.28125 [UTC Time]=20604.4375 [Vertical Speed]=-766.482129 [Time to Touchdown]=2316.28125 [VRTGMAX]=1.525749 [Vertical Acceleration]=1.214159 | 2024-05-02 04:45 | 2024-05-02 06:20
Medium | MMO Speed Exceedance | 76 | 0.794 | 0.79 | Cruise | OIII | THR | OIBK | KIH | 44 | EP-CPU |  | MORADI | H.BARZEGAR | C | MD | MACH | [Computed Airspeed]=294.664062 [UTC Time]=30999.75 [Groundspeed]=178.705185 [AIR GROUND]=0 [MACH]=0.794 [Pressure Altitude]=31132.030671 | 2024-05-02 07:50 | 2024-05-02 09:26
Medium | High Rate of Descent (Between 11000 & 2000 feet) | 5 | 3031.4654 | 2500 | Descent | OISS | SYZ | OIII | THR | 49 | EP-CPX |  | MORADI | IRAVANI MANESH | C | MD | Absolute Vertical Speed | [Height Above Airfield]=6996.824074 [Pressure Altitude]=10992.934028 [AIR GROUND]=0 [Computed Airspeed]=302.875 [UTC Time]=38284.21875 [Pitch Angle]=-4.02199 [Pitch Rate]=0.445412 [Vertical Speed]=-3031.465395 [IVVC]=-612.519412 [Absolute Vertical Speed]=3031.465395 [Radio Height]=3505.96875 | 2024-05-06 09:40 | 2024-05-06 10:36
Medium | High Rate of Descent (Between 11000 & 2000 feet) | 90.7812 | 2818.4666 | 2500 | Descent | OITT | TBZ | OIBP | PGU | 6946 | EP-CPX | INANLOO | Khoshnevisan | M.H.HOOSHYARI | C | MD | Absolute Vertical Speed | [Height Above Airfield]=7000 [Pressure Altitude]=8387.407407 [AIR GROUND]=0 [Computed Airspeed]=228.75 [UTC Time]=46067.78125 [Pitch Angle]=-6.241914 [Pitch Rate]=0 [Vertical Speed]=-2818.466598 [IVVC]=-17.53812 [Absolute Vertical Speed]=2818.466598 [Radio Height]=3512.75 | 2024-05-05 10:57 | 2024-05-05 12:53
Medium | Thrust Asymmetry in Approach | 140.4844 | 19.7728 | 10 | Approach | OIKK | KER | OIII | THR | 6911 | EP-CPX | INANLOO | Khoshnevisan | IRAVANI MANESH | C | MD | Diff N1 Eng1-Eng2 | [Pressure Altitude]=5816.488715 [AIR GROUND]=0 [N1 Actual Engine 1]=68.772909 [N1 Actual Engine 2]=52.836264 [N2 Actual Engine 1]=84.612848 [N2 Actual Engine 2]=79.063745 [UTC Time]=41999.9375 [Diff N1 Eng1-Eng2]=19.772811 | 2024-05-04 10:20 | 2024-05-04 11:35
Medium | Roll cycling in Final Approach | 19.2969 | 8 | 6 | Approach | ORNI | NJF | OIKK | KER | 7917 | EP-CPX | INANLOO | Khoshnevisan | IRAVANI MANESH | I | MD | Roll_Cycles | [Roll_Cycles]=8 [Pressure Altitude]=6851.483507 [AIR GROUND]=0 [UTC Time]=32915.6875 [Roll Angle]=4.911788 [Magnetic Heading]=316.84761 [AP Engaged]=0 [Not_AP_Roll]=4.911788 | 2024-05-04 07:30 | 2024-05-04 09:08
Medium | Speed Exceedance VMO | 411.2812 | 323.25 | 320 | Climb | OIBB | BUZ | OIII | THR | 6901 | EP-CPX |  | ZAKER | M.TEHRANI | C | MD | Computed Airspeed | [Pressure Altitude]=14934.262731 [Computed Airspeed]=323.25 [UTC Time]=73831.71875 [Groundspeed]=248.571743 [AIR GROUND]=0 | 2024-05-03 20:20 | 2024-05-03 21:25
Medium | High Rate of Descent (Between 11000 & 2000 feet) | 16.2812 | 2645.3419 | 2500 | Descent | OIII | THR | OIKK | KER | 6910 | EP-CPX | INANLOO | Khoshnevisan | IRAVANI MANESH | C | MD | Absolute Vertical Speed | [Height Above Airfield]=2119.37037 [Pressure Altitude]=7780.703704 [AIR GROUND]=0 [Computed Airspeed]=176.953125 [UTC Time]=12011.78125 [Pitch Angle]=-12.896942 [Pitch Rate]=0.398057 [Vertical Speed]=-2645.341852 [IVVC]=-2760.732883 [Absolute Vertical Speed]=2645.341852 [Radio Height]=3082 | 2024-05-04 02:15 | 2024-05-04 03:19
Medium | Roll cycling in Final Approach | 45.2969 | 8 | 6 | Approach | OIII | THR | OIKK | KER | 6910 | EP-CPX | INANLOO | Khoshnevisan | IRAVANI MANESH | C | MD | Roll_Cycles | [Roll_Cycles]=8 [Pressure Altitude]=5910.371817 [AIR GROUND]=0 [UTC Time]=12066.6875 [Roll Angle]=-0.447614 [Magnetic Heading]=150.303347 [AP Engaged]=0 [Not_AP_Roll]=-0.447614 | 2024-05-04 02:15 | 2024-05-04 03:19
Medium | High Rate of Descent (Between 11000 & 2000 feet) | 50 | 2752.6451 | 2500 | Descent | OIFM | IFN | OIBK | KIH | 6977 | EP-CPX |  | MORADI | H.BARZEGAR |  | MD | Absolute Vertical Speed | [Height Above Airfield]=4424.407407 [Pressure Altitude]=4725.185185 [AIR GROUND]=0 [Computed Airspeed]=177.734375 [UTC Time]=51799.78125 [Pitch Angle]=-11.051457 [Pitch Rate]=0 [Vertical Speed]=-2752.645071 [IVVC]=-2832.364862 [Absolute Vertical Speed]=2752.645071 [Radio Height]=3516.5 | 2024-05-03 13:20 | 2024-05-03 14:23
Medium | Speed Exceedance VMO | 485.2812 | 321.25 | 320 | Climb | OIII | THR | OIBB | BUZ | 6900 | EP-CPX |  | ZAKER | M.TEHRANI | F | MD | Computed Airspeed | [Pressure Altitude]=10541.852431 [Computed Airspeed]=321.25 [UTC Time]=65919.71875 [Groundspeed]=263.968173 [AIR GROUND]=0 | 2024-05-03 18:15 | 2024-05-03 19:26
Medium | MMO Speed Exceedance | 434.7188 | 0.797 | 0.79 | Cruise | OIII | THR | OIBB | BUZ | 6900 | EP-CPX |  | ZAKER | M.TEHRANI | F | MD | MACH | [Computed Airspeed]=270.453125 [UTC Time]=67475.75 [Groundspeed]=158.053325 [AIR GROUND]=0 [MACH]=0.797 [Pressure Altitude]=34993.088542 | 2024-05-03 18:15 | 2024-05-03 19:26
Medium | High Rate of Descent (Between 11000 & 2000 feet) | 44.5625 | 2687.5132 | 2500 | Descent | OIII | THR | OIBB | BUZ | 6900 | EP-CPX |  | ZAKER | M.TEHRANI | F | MD | Absolute Vertical Speed | [Height Above Airfield]=7000 [Pressure Altitude]=9412 [AIR GROUND]=0 [Computed Airspeed]=307.71875 [UTC Time]=69223.78125 [Pitch Angle]=-4.467159 [Pitch Rate]=0 [Vertical Speed]=-2687.513215 [IVVC]=0 [Absolute Vertical Speed]=2687.513215 [Radio Height]=3516.75 | 2024-05-03 18:15 | 2024-05-03 19:26
Medium | High Acceleration in Flight | 17.875 | 1.4205 | 1.4 | Climb | OIMM | MHD | OIII | THR | 27 | EP-CPV |  | JANFESHAN | ARSHADI | C | MD | VRTGMAX | [AIR GROUND]=0 [Pressure Altitude]=14189.728588 [Computed Airspeed]=265.273437 [UTC Time]=35110.4375 [Vertical Speed]=1639.686566 [Time to Touchdown]=3805.28125 [VRTGMAX]=1.420455 [Vertical Acceleration]=0.895129 | 2024-05-05 09:35 | 2024-05-05 10:44
Medium | Pitch High in Initial Climb | 7.5625 | 21.7242 | 21 | Initial Climb | OIMM | MHD | OIFM | IFN | 6904 | EP-CPV |  | JANFESHAN | ARSHADI | F | MD | Pitch Angle | [Pitch Angle]=21.724192 [Pressure Altitude]=3513.425347 [UTC Time]=15960.21875 [Vertical Acceleration]=1.066232 [Groundspeed]=152.024145 [AIR GROUND]=0 [Height Above Airfield]=226.38831 [Radio Height]=3835.8125 | 2024-05-05 04:25 | 2024-05-05 05:45
Medium | MMO Speed Exceedance | 621.9531 | 0.796 | 0.79 | Cruise | OISL | LRR | OIII | THR | 8783 | EP-CPV |  | FEIZOLLAHPOR | NezhadBagher |  | MD | MACH | [Computed Airspeed]=264.25 [UTC Time]=59737.75 [Groundspeed]=155.242331 [AIR GROUND]=0 [MACH]=0.796 [Pressure Altitude]=34963 | 2024-05-03 15:55 | 2024-05-03 17:24
Medium | Pitch High in Initial Climb | 7.875 | 22.8737 | 21 | Initial Climb | OIMM | MHD | OIII | THR | 8759 | EP-CPV |  | FEIZOLLAHPOR | NezhadBagher |  | MD | Pitch Angle | [Pitch Angle]=22.873665 [Pressure Altitude]=3650.915509 [UTC Time]=79872.21875 [Vertical Acceleration]=1.040481 [Groundspeed]=143.670327 [AIR GROUND]=0 [Height Above Airfield]=174.28588 [Radio Height]=3825.84375 | 2024-05-03 22:10 | 2024-05-03 23:23
Low | Pitch High in Initial Climb | 4.5625 | 22.1094 | 20 | Initial Climb | OIII | THR | OIMM | MHD | 8758 | EP-CPV |  | FEIZOLLAHPOR | NezhadBagher |  | MD | Pitch Angle | [Pitch Angle]=22.109448 [Pressure Altitude]=4277.630787 [UTC Time]=70622.21875 [Vertical Acceleration]=1.107434 [Groundspeed]=152.949158 [AIR GROUND]=0 [Height Above Airfield]=292.927083 [Radio Height]=3827.34375 | 2024-05-03 19:35 | 2024-05-03 20:53
Low | Questionable Braking at Landing | 7.625 | 0.43952 | 0.35 | Landing | OISS | SYZ | OIII | THR | 49 | EP-CPV |  | MORADI | SADEGHIAN | F | MD | Absolute Longitudinal Acceleration | [Computed Airspeed]=13.0625 [Longitudinal Acceleration]=-0.43994 [Pressure Altitude]=3787.109086 [UTC Time]=20628.375 [Groundspeed]=25.361514 [AIR GROUND]=1 [Absolute Longitudinal Acceleration]=0.439517 | 2024-05-01 04:45 | 2024-05-01 05:42
Low | Pitch High in Initial Climb | 5.75 | 21.7242 | 20 | Initial Climb | OIBP | PGU | OIII | THR | 6915 | EP-CPV |  | MORADI | I.ROSTAMI | F | MD | Pitch Angle | [Pitch Angle]=21.724192 [Pressure Altitude]=406.185764 [UTC Time]=53921.21875 [Vertical Acceleration]=1.098564 [Groundspeed]=169.195024 [AIR GROUND]=0 [Height Above Airfield]=221.48206 [Radio Height]=3795.1875 | 2024-05-04 14:50 | 2024-05-04 16:21
Low | Pitch High in Initial Climb | 5.5625 | 21.7242 | 20 | Initial Climb | OIFM | IFN | OIMM | MHD | 6905 | EP-CPV |  | JANFESHAN | ARSHADI | F | MD | Pitch Angle | [Pitch Angle]=21.724192 [Pressure Altitude]=5149.915509 [UTC Time]=25024.21875 [Vertical Acceleration]=0.992412 [Groundspeed]=150.156715 [AIR GROUND]=0 [Height Above Airfield]=220.100694 [Radio Height]=3865.5625 | 2024-05-05 06:50 | 2024-05-05 07:56
Low | Speed Exceedance VMO | 98.2344 | 319 | 315 | Descent | OIMM | MHD | OIII | THR | 27 | EP-CPV |  | JANFESHAN | ARSHADI | C | MD | Computed Airspeed | [Pressure Altitude]=22211.827546 [Computed Airspeed]=319 [UTC Time]=37986.71875 [Groundspeed]=220.388505 [AIR GROUND]=0 | 2024-05-05 09:35 | 2024-05-05 10:44
Low | Pitch High in Initial Climb | 8.0156 | 21.3369 | 20 | Initial Climb | OIAW | AWZ | OIMM | MHD | 6913 | EP-CPV |  | SARI | H.BARZEGAR | F | MD | Pitch Angle | [Pitch Angle]=21.336859 [Pressure Altitude]=414.632523 [UTC Time]=65405.21875 [Vertical Acceleration]=1.051354 [Groundspeed]=163.459916 [AIR GROUND]=0 [Height Above Airfield]=173.632523 [Radio Height]=3787.125 | 2024-05-05 18:05 | 2024-05-05 19:34
Low | Hard Landing | 0.39062 | 1.5921 | 1.5 | Approach | OIAW | AWZ | OIMM | MHD | 6913 | EP-CPV |  | SARI | H.BARZEGAR | F | MD | VRTGMAX | [Pressure Altitude]=3215.910301 [Computed Airspeed]=140.742188 [UTC Time]=70750.4375 [Vertical Speed]=-433.828725 [AIR GROUND]=0 [VRTGMAX]=1.59213 | 2024-05-05 18:05 | 2024-05-05 19:34
Low | Pitch High in Initial Climb | 5.625 | 20.9475 | 20 | Initial Climb | OIBP | PGU | OIII | THR | 15 | EP-CPV |  | AMIRI | JAHANBAKHSH | F | MD | Pitch Angle | [Pitch Angle]=20.947471 [Pressure Altitude]=440.156829 [UTC Time]=27132.21875 [Vertical Acceleration]=0.946918 [Groundspeed]=164.781951 [AIR GROUND]=0 [Height Above Airfield]=275.601273 [Radio Height]=3841.75 | 2024-05-06 07:15 | 2024-05-06 08:31
Low | Thrust High Engine No.1 on Ground During Taxi | 10.5312 | 44.1895 | 42 | Taxi In | OIII | THR | OIMM | MHD | 28 | EP-CPV |  | AMIRI | JAHANBAKHSH | C | MD | N1 Actual Engine 1 | [Pressure Altitude]=3269.081887 [AIR GROUND]=1 [N1 Actual Engine 1]=44.189515 [UTC Time]=40371.9375 [Magnetic Heading]=130.537628 [Groundspeed]=34.522502 [Turn Rate]=0.120691 | 2024-05-06 10:05 | 2024-05-06 11:09
Low | Pitch High in Initial Climb | 7.7344 | 21.7242 | 20 | Initial Climb | OIII | THR | OIBB | BUZ | 6900 | EP-CPX |  | ZAKER | M.TEHRANI | F | MD | Pitch Angle | [Pitch Angle]=21.724192 [Pressure Altitude]=4319.152488 [UTC Time]=65677.21875 [Vertical Acceleration]=1.068235 [Groundspeed]=146.87371 [AIR GROUND]=0 [Height Above Airfield]=226.967303 [Radio Height]=403.78125 | 2024-05-03 18:15 | 2024-05-03 19:26
Low | Deviation from Localizer (Above 1000 feet) | 29.7969 | 0.8022 | 0.5 | Approach | OIII | THR | OIKQ | GSM | 6936 | EP-CPX |  | DANESHVAR | GHAHREMANIFARD | F | MD | Absolute Localizer Deviation | [Radio Height]=2349.960938 [AIR GROUND]=0 [Pressure Altitude]=1473.466291 [UTC Time]=52262.515625 [Computed Airspeed]=145.25 [Height Above Airfield]=1268.207031 [Localizer Deviation]=0.8022 [Magnetic Heading]=230.893551 [Absolute Localizer Deviation]=0.8022 | 2024-05-04 13:00 | 2024-05-04 14:30
Low | Thrust Asymmetry in Approach | 14.3438 | 10.5664 | 10 | Approach | OIII | THR | OIKB | BND | 6960 | EP-CPU |  | JANFESHAN | JAHED | F | MD | Diff N1 Eng1-Eng2 | [Pressure Altitude]=493.329572 [AIR GROUND]=0 [N1 Actual Engine 1]=44.809917 [N1 Actual Engine 2]=55.2027 [N2 Actual Engine 1]=73.130962 [N2 Actual Engine 2]=78.542662 [UTC Time]=13723.9375 [Diff N1 Eng1-Eng2]=10.566376 | 2024-05-02 02:10 | 2024-05-02 03:48
Low | Roll cycling in Final Approach | 19.2188 | 6 | 4 | Approach | OIII | THR | OIZH | ZAH | 6986 | EP-CPU | INANLOO | HESAMIAN | M.TEHRANI | C | MD | Roll_Cycles | [Roll_Cycles]=6 [Pressure Altitude]=4715.579861 [AIR GROUND]=0 [UTC Time]=55382.6875 [Roll Angle]=4.467159 [Magnetic Heading]=171.556809 [AP Engaged]=0 [Not_AP_Roll]=4.467159 | 2024-05-02 13:50 | 2024-05-02 15:26
Low | Deviation from Localizer (Above 1000 feet) | 90.0469 | 0.7008 | 0.5 | Approach | OIII | THR | OIKQ | GSM | 6936 | EP-CPU |  | DANESHVAR | M.TEHRANI | F | MD | Absolute Localizer Deviation | [Radio Height]=2498.5625 [AIR GROUND]=0 [Pressure Altitude]=1515.059606 [UTC Time]=62899.515625 [Computed Airspeed]=138 [Height Above Airfield]=1289.652199 [Localizer Deviation]=0.7008 [Magnetic Heading]=233.721052 [Absolute Localizer Deviation]=0.7008 | 2024-05-05 16:00 | 2024-05-05 17:34
Low | Speed Exceedance VMO | 53.6094 | 317 | 315 | Climb | OIZC | ZBR | OIII | THR | 17 | EP-CAS |  | ZAKER | NezhadBagher | F | MD | Computed Airspeed | [Pressure Altitude]=26367.648148 [Computed Airspeed]=317 [UTC Time]=19139.329317 [Groundspeed]=207.334225 [AIR GROUND]=0 | 2024-05-01 05:02 | 2024-05-01 07:00
Low | High Rate of Descent (Between 1000 & 500 feet) | 17.25 | 1366.2213 | 1200 | Approach | OIMM | MHD | OIII | THR | 0025A | EP-CAS | SOLEIMANI . B | HESAMIAN | JAHANBAKHSH | I | MD | Neg_IVVC | [Height Above Airfield]=648.774213 [Pressure Altitude]=4435.777778 [AIR GROUND]=0 [Computed Airspeed]=182.5 [UTC Time]=85463.072289 [Pitch Angle]=-5.85022 [Pitch Rate]=-0.017853 [Vertical Speed]=-1367.759306 [IVVC]=-1366.221287 [Neg_IVVC]=1366.221287 [Radio Height]=720.227532 | 2024-05-01 22:35 | 2024-05-01 23:43
Low | Path High at 800 feet AFE | 11.1406 | 3.5441 | 3.4 | Approach | OISS | SYZ | OIMM | MHD | 6919 | EP-CAS | SOLEIMANI . B | HESAMIAN | JAHANBAKHSH | C | MD | Flight Slope | [AIR GROUND]=0 [Pressure Altitude]=3922.981481 [Height Above Airfield]=703.315254 [UTC Time]=76892.626506 [Actual Flight Path Angle]=3.405278 [Flight Slope]=3.544081 [Groundspeed]=132.429928 [Glideslope Deviation]=-3.527995 [Vertical Speed]=-836.511516 [IVVC]=-830.608384 [Radio Height]=727.688487 | 2024-05-01 19:55 | 2024-05-01 21:16
Low | Thrust Asymmetry in Approach | 20.6094 | 11.75 | 10 | Approach | OIII | THR | OIMM | MHD | 24 | EP-CAS | SOLEIMANI . B | HESAMIAN | JAHANBAKHSH | C | MD | Diff N1 Eng1-Eng2 | [Pressure Altitude]=3979.550926 [AIR GROUND]=0 [N1 Actual Engine 1]=63.25 [N1 Actual Engine 2]=51.5 [N2 Actual Engine 1]=81.066406 [N2 Actual Engine 2]=0 [UTC Time]=57398.144578 [Diff N1 Eng1-Eng2]=11.75 | 2024-05-01 14:50 | 2024-05-01 15:56
Low | Path High at 400 feet AFE | 11.625 | 3.6072 | 3.4 | Approach | OIII | THR | OIMM | MHD | 24 | EP-CAS | SOLEIMANI . B | HESAMIAN | JAHANBAKHSH | C | MD | Flight Slope | [AIR GROUND]=0 [Pressure Altitude]=3619.240741 [Height Above Airfield]=422.857409 [UTC Time]=57423.329317 [Actual Flight Path Angle]=3.787049 [Flight Slope]=3.607157 [Groundspeed]=131.785329 [Glideslope Deviation]=-3.514811 [Vertical Speed]=-845.765876 [IVVC]=-841.314912 [Radio Height]=404.511719 | 2024-05-01 14:50 | 2024-05-01 15:56
Low | Speed Exceedance VMO | 250.3906 | 319.5 | 315 | Descent | OITR | OMH | OIII | THR | 37 | EP-CAS |  | JANFESHAN | JAHANBAKHSH | C | MD | Computed Airspeed | [Pressure Altitude]=25311.592593 [Computed Airspeed]=319.5 [UTC Time]=41553.911647 [Groundspeed]=211.81184 [AIR GROUND]=0 | 2024-05-03 10:55 | 2024-05-03 11:49
Low | Speed Exceedance VMO | 481.6094 | 320 | 315 | Climb | OIII | THR | OISS | SYZ | 48 | EP-CAS |  | ZAKER | NezhadBagher | F | MD | Computed Airspeed | [Pressure Altitude]=12250.037037 [Computed Airspeed]=320 [UTC Time]=17692.329317 [Groundspeed]=255.181266 [AIR GROUND]=0 | 2024-05-05 04:50 | 2024-05-05 05:52
Low | Excessive Bank Angle in Climb (Between 400 & 1000 feet) | 14.125 | 26.367 | 20 | Initial Climb | OISS | SYZ | OIBP | PGU | 6948 | EP-CAS |  | ZAKER | NezhadBagher | F | MD | Absolute Roll Angle | [Height Above Airfield]=543.979624 [AIR GROUND]=0 [Groundspeed]=147.549138 [Pressure Altitude]=5376.449074 [UTC Time]=23728.590361 [AP Engaged]=0 [Radio Height]=502.56783 [Pitch Angle]=15.880737 [IVVC]=2352.291404 [Roll Angle]=-26.367 [Absolute Roll Angle]=26.367 | 2024-05-05 06:35 | 2024-05-05 07:06
Low | High Rate of Descent (Between 1000 & 500 feet) | 4.6406 | 1688.0527 | 1200 | Approach | OIZH | ZAH | OIII | THR | 6987 | EP-CAS |  | JANFESHAN | GHAHREMANIFARD | C | MD | Neg_IVVC | [Height Above Airfield]=871.962026 [Pressure Altitude]=4642.148148 [AIR GROUND]=0 [Computed Airspeed]=173.375 [UTC Time]=39484.783133 [Pitch Angle]=-3.565063 [Pitch Rate]=0.457306 [Vertical Speed]=-1651.415669 [IVVC]=-1688.052729 [Neg_IVVC]=1688.052729 [Radio Height]=992.859861 | 2024-05-06 09:20 | 2024-05-06 10:50
Low | Deviation from Localizer (Above 1000 feet) | 23.5 | 1.0221 | 0.5 | Approach | OIII | THR | OIBB | BUZ | 6900 | EP-CAS |  | ZAKER | NezhadBagher | C | MD | Absolute Localizer Deviation | [Radio Height]=1064.742587 [AIR GROUND]=0 [Pressure Altitude]=975.076389 [UTC Time]=71216.64257 [Computed Airspeed]=156.320312 [Height Above Airfield]=1008.549885 [Localizer Deviation]=1.022135 [Magnetic Heading]=134.427755 [Absolute Localizer Deviation]=1.022135 | 2024-05-06 18:35 | 2024-05-06 19:47
Low | Speed Exceedance VMO | 159.6094 | 319 | 315 | Climb | OIII | THR | OIBB | BUZ | 6900 | EP-CAS |  | ZAKER | NezhadBagher | C | MD | Computed Airspeed | [Pressure Altitude]=22946.092593 [Computed Airspeed]=319 [UTC Time]=67727.277108 [Groundspeed]=218.35926 [AIR GROUND]=0 | 2024-05-06 18:35 | 2024-05-06 19:47
Low | Long Flare | 0.5 | 8.0459 | 7 | Approach | OIZH | ZAH | OIII | THR | 6987 | EP-CAS |  | JANFESHAN | GHAHREMANIFARD | C | MD | Flare Time | [Height Above Airfield]=0.90005 [AIR GROUND]=1.21875 [Pressure Altitude]=3768.444444 [UTC Time]=39545.554217 [Flare Time]=8.045946 [Radio Height]=-1.640625 | 2024-05-06 09:20 | 2024-05-06 10:50
Low | Pitch High in Initial Climb | 7.3125 | 21.7242 | 20 | Initial Climb | OIMM | MHD | OIII | THR | 0025A | EP-CPV | DAVOODIAN | HESAMIAN | M.TEHRANI | F | MD | Pitch Angle | [Pitch Angle]=21.724192 [Pressure Altitude]=3576.573495 [UTC Time]=75047.21875 [Vertical Acceleration]=1.057076 [Groundspeed]=157.094456 [AIR GROUND]=0 [Height Above Airfield]=356.943866 [Radio Height]=3793.03125 | 2024-05-08 20:50 | 2024-05-08 22:05
Low | Deviation from Localizer (Above 1000 feet) | 13.2812 | 0.6878 | 0.5 | Approach | OIII | THR | OIBK | KIH | 44 | EP-CPX |  | MAHDIAN | BIGVERDI | C | MD | Absolute Localizer Deviation | [Radio Height]=2485.484375 [AIR GROUND]=0 [Pressure Altitude]=1469.661024 [UTC Time]=30138.515625 [Computed Airspeed]=146.652344 [Height Above Airfield]=1187.512876 [Localizer Deviation]=0.6878 [Magnetic Heading]=266.01981 [Absolute Localizer Deviation]=0.6878 | 2024-05-08 06:45 | 2024-05-08 08:22
Low | Speed Exceedance VMO | 429.2812 | 321.5 | 315 | Descent | OIBP | PGU | OIII | THR | 15 | EP-CPU |  | ZAKER | IRAVANI MANESH | C | MD | Computed Airspeed | [Pressure Altitude]=8862.570602 [Computed Airspeed]=321.5 [UTC Time]=24620.71875 [Groundspeed]=270.552831 [AIR GROUND]=0 | 2024-05-08 05:44 | 2024-05-08 06:57
Low | Pitch High in Initial Climb | 6.25 | 21.3369 | 20 | Initial Climb | OITR | OMH | OIII | THR | 37 | EP-CPV |  | MORADI | I.ROSTAMI | C | MD | Pitch Angle | [Pitch Angle]=21.336859 [Pressure Altitude]=4457.963542 [UTC Time]=37294.21875 [Vertical Acceleration]=1.026461 [Groundspeed]=160.018679 [AIR GROUND]=0 [Height Above Airfield]=280.815394 [Radio Height]=3771.875 | 2024-05-11 10:12 | 2024-05-11 11:02
Low | Excessive Bank Angle in Approach (Above 1000 feet) | 58 | 32.3261 | 30 | Approach | OIII | THR | OIBK | KIH | 6984 | EP-CPX |  | DANESHVAR | ARSHADI | F | MD | Absolute Roll Angle | [Pressure Altitude]=1493.755498 [UTC Time]=35074.6875 [Height Above Airfield]=1206.088831 [Roll Angle]=32.32614 [AP Engaged]=1 [Pitch Angle]=3.130245 [Absolute Roll Angle]=32.32614 | 2024-05-10 08:20 | 2024-05-10 09:45
Low | Excessive Bank Angle in Approach (Above 1000 feet) | 9.0625 | 32.3261 | 30 | Approach | OIKK | KER | ORNI | NJF | 7916 | EP-CPX |  | ZAKER | IRAVANI MANESH | C | MD | Absolute Roll Angle | [Pressure Altitude]=2161.194444 [UTC Time]=23797 [Height Above Airfield]=1953.37963 [Roll Angle]=-32.32614 [AP Engaged]=1 [Pitch Angle]=2.683775 [Absolute Roll Angle]=32.32614 | 2024-05-11 04:40 | 2024-05-11 06:38
Low | Speed Exceedance VMO | 40.2812 | 321.5 | 315 | Descent | OIMM | MHD | OIFM | IFN | 6904 | EP-CPX |  | JANFESHAN | ARSHADI | C | MD | Computed Airspeed | [Pressure Altitude]=15895.209491 [Computed Airspeed]=321.5 [UTC Time]=61012.71875 [Groundspeed]=241.181842 [AIR GROUND]=0 | 2024-05-13 15:50 | 2024-05-13 17:05
Low | Thrust High Engine No.2 on Ground During Taxi | 78.5312 | 42.5558 | 42 | Taxi In | OIFM | IFN | OIMM | MHD | 6905 | EP-CPX |  | JANFESHAN | ARSHADI | F | MD | N1 Actual Engine 2 | [Pressure Altitude]=3370.747396 [AIR GROUND]=1 [N1 Actual Engine 2]=42.555842 [UTC Time]=70192.9375 [Magnetic Heading]=131.555932 [Groundspeed]=28.715976 [Flight Phase]=14 | 2024-05-13 18:15 | 2024-05-13 19:26
Low | Speed Exceedance VMO | 512 | 318.25 | 315 | Climb | OIII | THR | OISS | SYZ | 48 | EP-CPU |  | ZAKER | M.H.HOOSHYARI | F | MD | Computed Airspeed | [Pressure Altitude]=21549.967593 [Computed Airspeed]=318.25 [UTC Time]=17647.71875 [Groundspeed]=221.82218 [AIR GROUND]=0 | 2024-05-12 04:40 | 2024-05-12 05:42
Low | Speed Exceedance VMO | 420 | 317 | 315 | Climb | OISS | SYZ | OIBP | PGU | 6948 | EP-CPU |  | ZAKER | M.H.HOOSHYARI | F | MD | Computed Airspeed | [Pressure Altitude]=16061.728009 [Computed Airspeed]=317 [UTC Time]=23888.71875 [Groundspeed]=239.262196 [AIR GROUND]=0 | 2024-05-12 06:30 | 2024-05-12 07:02
Low | Excess EGT Engine No.2 at Take Off | 13.0625 | 597.0202 | 595 | Initial Climb | OIII | THR | OIMM | MHD | 40 | EP-CPU |  | JANFESHAN | GHAHREMANIFARD | F | MD | EGT Engine 2 | [Pressure Altitude]=4274.063368 [AIR GROUND]=0 [EGT Engine 2]=597.02016 [N2 Actual Engine 2]=97.047879 [N1 Actual Engine 2]=92.995452 [UTC Time]=45902.3125 | 2024-05-12 12:45 | 2024-05-12 13:48
Low | Excess EGT Engine No.1 at Take Off | 14.75 | 597.0202 | 595 | Take Off | OIZH | ZAH | OIMM | MHD | 6923 | EP-CPU |  | JANFESHAN | GHAHREMANIFARD | C | MD | EGT Engine 1 | [EGT Engine 1]=597.02016 [Pressure Altitude]=4383.124711 [AIR GROUND]=0 [N1 Actual Engine 1]=92.291902 [N2 Actual Engine 2]=95.580362 [UTC Time]=61583.609375 | 2024-05-12 17:00 | 2024-05-12 18:05
Low | Speed Exceedance VMO | 68 | 316.5 | 315 | Descent | OIZH | ZAH | OIMM | MHD | 6923 | EP-CPU |  | JANFESHAN | GHAHREMANIFARD | C | MD | Computed Airspeed | [Pressure Altitude]=19208.929977 [Computed Airspeed]=316.5 [UTC Time]=64773.71875 [Groundspeed]=228.275453 [AIR GROUND]=0 | 2024-05-12 17:00 | 2024-05-12 18:05
Low | Speed Exceedance below 2500 feet | 14.25 | 233 | 230 | Approach | OISS | SYZ | OIBP | PGU | 6948 | EP-CAS |  | JANFESHAN | GHAHREMANIFARD | F | MD | Computed Airspeed | [Computed Airspeed]=233 [UTC Time]=26021.277108 [Groundspeed]=224.733225 [Vertical Speed]=-1749.098185 [Radio Height]=1714.668319 [Height Above Airfield]=1656.631324 [AIR GROUND]=0 [Pressure Altitude]=1601.981481 | 2024-05-11 06:35 | 2024-05-11 07:05
Low | Excessive Bank Angle in Approach (Between 400 & 100 feet) | 9 | 13.3593 | 10 | Approach | OIBP | PGU | OISS | SYZ | 6949 | EP-CAS |  | JANFESHAN | GHAHREMANIFARD | F | MD | Absolute Roll Angle | [Pressure Altitude]=5098.481481 [UTC Time]=30615.795181 [Height Above Airfield]=295.430961 [Radio Height]=282.783203 [Roll Angle]=-13.35928 [AP Engaged]=0 [Pitch Angle]=-0.760803 [Absolute Roll Angle]=13.35928 | 2024-05-11 07:50 | 2024-05-11 08:22
Low | Speed Exceedance VMO | 266.6094 | 316.5 | 315 | Descent | OISS | SYZ | OIII | THR | 49 | EP-CAS |  | JANFESHAN | GHAHREMANIFARD | C | MD | Computed Airspeed | [Pressure Altitude]=13613.796296 [Computed Airspeed]=316.5 [UTC Time]=37892.076305 [Groundspeed]=248.037401 [AIR GROUND]=0 | 2024-05-11 09:40 | 2024-05-11 10:40
Low | High Rate of Descent (Between 1000 & 500 feet) | 16.6406 | 1447.3506 | 1200 | Approach | OIBP | PGU | OISS | SYZ | 6949 | EP-CAS |  | JANFESHAN | GHAHREMANIFARD | F | MD | Neg_IVVC | [Height Above Airfield]=928.875405 [Pressure Altitude]=5731.925926 [AIR GROUND]=0 [Computed Airspeed]=164.375 [UTC Time]=30582.626506 [Pitch Angle]=-4.55658 [Pitch Rate]=0.556183 [Vertical Speed]=-1420.591914 [IVVC]=-1447.350623 [Neg_IVVC]=1447.350623 [Radio Height]=997.966278 | 2024-05-11 07:50 | 2024-05-11 08:22
Low | High Rate of Descent (Between 1000 & 500 feet) | 17.1406 | 1349.681 | 1200 | Approach | OIII | THR | OIBP | PGU | 6914 | EP-CAS |  | ZAKER | NezhadBagher | F | MD | Neg_IVVC | [Height Above Airfield]=758.812735 [Pressure Altitude]=696.222222 [AIR GROUND]=0 [Computed Airspeed]=152 [UTC Time]=17229.108434 [Pitch Angle]=-1.054688 [Pitch Rate]=0.070038 [Vertical Speed]=-1346.554499 [IVVC]=-1349.681036 [Neg_IVVC]=1349.681036 [Radio Height]=788.2052 | 2024-05-14 03:25 | 2024-05-14 04:48
Low | Speed Exceedance VMO | 461.6094 | 320.5 | 315 | Climb | OIBP | PGU | OIII | THR | 6915 | EP-CAS |  | ZAKER | NezhadBagher | C | MD | Computed Airspeed | [Pressure Altitude]=15392.055556 [Computed Airspeed]=320.5 [UTC Time]=39704.626506 [Groundspeed]=244.19658 [AIR GROUND]=0 | 2024-05-14 10:50 | 2024-05-14 12:07
Low | Excessive Bank Angle in Approach (Above 1000 feet) | 4 | 30.3676 | 30 | Approach | OIII | THR | OIBK | KIH | 3898 | EP-CPV |  | ABBASI | I.ROSTAMI | F | MD | Absolute Roll Angle | [Pressure Altitude]=2171.475984 [UTC Time]=64374.6875 [Height Above Airfield]=1907.809317 [Roll Angle]=-30.367637 [AP Engaged]=1 [Pitch Angle]=1.342624 [Absolute Roll Angle]=30.367637 | 2024-05-17 16:30 | 2024-05-17 17:58
Low | Thrust Asymmetry in Approach | 25.4844 | 41.8837 | 10 | Approach | OIII | THR | OIKK | KER | 6910 | EP-CPX |  | ZAKER | SADEGHIAN |  | MD | Diff N1 Eng1-Eng2 | [Pressure Altitude]=6963.89265 [AIR GROUND]=0 [N1 Actual Engine 1]=75.665022 [N1 Actual Engine 2]=36.107155 [N2 Actual Engine 1]=85.511214 [N2 Actual Engine 2]=65.647937 [UTC Time]=10897.9375 [Diff N1 Eng1-Eng2]=41.883738 | 2024-05-18 02:00 | 2024-05-18 03:03
Low | Roll cycling in Final Approach | 9.2344 | 6 | 4 | Approach | OIII | THR | OIKK | KER | 6910 | EP-CPX |  | ZAKER | SADEGHIAN |  | MD | Roll_Cycles | [Roll_Cycles]=6 [Pressure Altitude]=5720.950521 [AIR GROUND]=0 [UTC Time]=10963.6875 [Roll Angle]=-3.576334 [Magnetic Heading]=154.315202 [AP Engaged]=0 [Not_AP_Roll]=-3.576334 | 2024-05-18 02:00 | 2024-05-18 03:03
Low | Speed Exceedance VMO | 318 | 318.25 | 315 | Climb | OIBP | PGU | OIII | THR | 6915 | EP-CPU |  | ZAKER | JAHED | C | MD | Computed Airspeed | [Pressure Altitude]=19770.787616 [Computed Airspeed]=318.25 [UTC Time]=51581.71875 [Groundspeed]=227.278558 [AIR GROUND]=0 | 2024-05-15 14:00 | 2024-05-15 15:17
Low | Speed Exceedance VMO | 259.3438 | 319.5 | 315 | Descent | OIBP | PGU | OIII | THR | 6915 | EP-CPU |  | ZAKER | JAHED | C | MD | Computed Airspeed | [Pressure Altitude]=10090.490741 [Computed Airspeed]=319.5 [UTC Time]=55050.71875 [Groundspeed]=265.026224 [AIR GROUND]=0 | 2024-05-15 14:00 | 2024-05-15 15:17
Low | Roll cycling in Final Approach | 24.2188 | 6 | 4 | Approach | OIZH | ZAH | OIMM | MHD | 6923 | EP-CPU |  | ZAKER | JAHED | F | MD | Roll_Cycles | [Roll_Cycles]=6 [Pressure Altitude]=4354.49103 [AIR GROUND]=0 [UTC Time]=59404.6875 [Roll Angle]=0.447614 [Magnetic Heading]=309.452735 [AP Engaged]=0 [Not_AP_Roll]=0.447614 | 2024-05-16 15:25 | 2024-05-16 16:28
Low | Thrust Asymmetry in Approach | 35.5938 | 13.5194 | 10 | Approach | OIZH | ZAH | OIII | THR | 6987A | EP-CPU | INANLOO | ADSHIRIN | M.TEHRANI | C | MD | Diff N1 Eng1-Eng2 | [Pressure Altitude]=4356.019097 [AIR GROUND]=0 [N1 Actual Engine 1]=57.839489 [N1 Actual Engine 2]=68.894739 [N2 Actual Engine 1]=78.527142 [N2 Actual Engine 2]=83.915514 [UTC Time]=82181.9375 [Diff N1 Eng1-Eng2]=13.519393 | 2024-05-18 21:05 | 2024-05-18 22:42
Low | Path High at 800 feet AFE | 9.125 | 3.8104 | 3.4 | Approach | OIAW | AWZ | OIMM | MHD | 6913 | EP-CAS | DAVOODIAN | Khoshnevisan | M.TEHRANI | C | MD | Flight Slope | [AIR GROUND]=0 [Pressure Altitude]=4047.240741 [Height Above Airfield]=831.397809 [UTC Time]=70976.341365 [Actual Flight Path Angle]=3.500341 [Flight Slope]=3.81044 [Groundspeed]=134.136187 [Glideslope Deviation]=-3.559652 [Vertical Speed]=-907.732189 [IVVC]=-904.719857 [Radio Height]=876.657128 | 2024-05-15 18:07 | 2024-05-15 19:39
Low | Path High at 400 feet AFE | 9 | 3.5871 | 3.4 | Approach | OIAW | AWZ | OIMM | MHD | 6913 | EP-CAS | DAVOODIAN | Khoshnevisan | M.TEHRANI | C | MD | Flight Slope | [AIR GROUND]=0 [Pressure Altitude]=3543.305556 [Height Above Airfield]=327.462624 [UTC Time]=71013.987952 [Actual Flight Path Angle]=3.616193 [Flight Slope]=3.587107 [Groundspeed]=132.396936 [Glideslope Deviation]=-3.562622 [Vertical Speed]=-845.988257 [IVVC]=-840.689158 [Radio Height]=304.072266 | 2024-05-15 18:07 | 2024-05-15 19:39
Low | Path High at 400 feet AFE | 11.125 | 3.6366 | 3.4 | Approach | OIFM | IFN | OIMM | MHD | 6905 | EP-CAS |  | AMIRI | GHAHREMANIFARD | C | MD | Flight Slope | [AIR GROUND]=0 [Pressure Altitude]=3677.944444 [Height Above Airfield]=474.28278 [UTC Time]=31509.301205 [Actual Flight Path Angle]=3.665483 [Flight Slope]=3.636637 [Groundspeed]=135.458594 [Glideslope Deviation]=-3.379639 [Vertical Speed]=-873.904316 [IVVC]=-871.85137 [Radio Height]=475.940534 | 2024-05-16 07:38 | 2024-05-16 08:45
Low | Path High at 400 feet AFE | 11.625 | 4.0301 | 3.4 | Approach | OIMM | MHD | OIII | THR | 0025A | EP-CAS | DAVOODIAN | Khoshnevisan | M.TEHRANI | I | MD | Flight Slope | [AIR GROUND]=0 [Pressure Altitude]=4204.111111 [Height Above Airfield]=462.781996 [UTC Time]=79576 [Actual Flight Path Angle]=3.501902 [Flight Slope]=4.030073 [Groundspeed]=128.684565 [Glideslope Deviation]=-3.561523 [Vertical Speed]=-910.967997 [IVVC]=-918.332282 [Radio Height]=494.595444 | 2024-05-15 20:50 | 2024-05-15 22:07
Low | Path High at 800 feet AFE | 10.75 | 3.613 | 3.4 | Approach | OIII | THR | OISS | SYZ | 48 | EP-CAS |  | DANESHVAR | SADEGHIAN | C | MD | Flight Slope | [AIR GROUND]=0 [Pressure Altitude]=5641.462963 [Height Above Airfield]=845.792233 [UTC Time]=54352.273092 [Actual Flight Path Angle]=3.392129 [Flight Slope]=3.612975 [Groundspeed]=125.990542 [Glideslope Deviation]=-3.55013 [Vertical Speed]=-800.936848 [IVVC]=-805.621875 [Radio Height]=897.360721 | 2024-05-16 14:00 | 2024-05-16 15:06
Low | Path High at 400 feet AFE | 7.625 | 3.6035 | 3.4 | Approach | OIII | THR | OISS | SYZ | 48 | EP-CAS |  | DANESHVAR | SADEGHIAN | C | MD | Flight Slope | [AIR GROUND]=0 [Pressure Altitude]=5205.5 [Height Above Airfield]=409.82927 [UTC Time]=54384.325301 [Actual Flight Path Angle]=3.268748 [Flight Slope]=3.603497 [Groundspeed]=128.896815 [Glideslope Deviation]=-3.524251 [Vertical Speed]=-822.212498 [IVVC]=-822.037505 [Radio Height]=412.714844 | 2024-05-16 14:00 | 2024-05-16 15:06
Low | Hard Landing | 0.078125 | 1.5068 | 1.5 | Approach | OIMM | MHD | OIII | THR | 27 | EP-CAS |  | AMIRI | GHAHREMANIFARD | F | MD | VRTGMAX | [Pressure Altitude]=3760.55787 [Computed Airspeed]=149.171875 [UTC Time]=39990.228916 [Vertical Speed]=-239.198882 [AIR GROUND]=0 [VRTGMAX]=1.50682 | 2024-05-16 09:55 | 2024-05-16 11:06
Low | Path High at 400 feet AFE | 6.8906 | 3.6607 | 3.4 | Approach | OIBK | KIH | OIII | THR | 45 | EP-CAS |  | JANFESHAN | ARSHADI | F | MD | Flight Slope | [AIR GROUND]=0 [Pressure Altitude]=4157.388889 [Height Above Airfield]=395.197192 [UTC Time]=25449 [Actual Flight Path Angle]=3.338379 [Flight Slope]=3.660718 [Groundspeed]=149.166828 [Glideslope Deviation]=-3.444499 [Vertical Speed]=-973.57865 [IVVC]=-966.456305 [Radio Height]=419.355469 | 2024-05-17 05:35 | 2024-05-17 07:02
Low | Path High at 800 feet AFE | 8.375 | 3.7435 | 3.4 | Approach | OIII | THR | OIZH | ZAH | 6986 | EP-CAS | KAMARPOUR | ADSHIRIN | M.H.HOOSHYARI | I | MD | Flight Slope | [AIR GROUND]=0 [Pressure Altitude]=5257.185185 [Height Above Airfield]=793.789478 [UTC Time]=72517.35743 [Actual Flight Path Angle]=3.601344 [Flight Slope]=3.743489 [Groundspeed]=130.07239 [Glideslope Deviation]=-3.405355 [Vertical Speed]=-866.0645 [IVVC]=-861.851466 [Radio Height]=709.928441 | 2024-05-17 18:30 | 2024-05-17 20:03
Low | Path High at 800 feet AFE | 6.25 | 3.7111 | 3.4 | Approach | OIKB | BND | OIII | THR | 6961 | EP-CAS | KAMARPOUR | ADSHIRIN | M.H.HOOSHYARI | C | MD | Flight Slope | [AIR GROUND]=0 [Pressure Altitude]=4524.222222 [Height Above Airfield]=789.915286 [UTC Time]=62123.301205 [Actual Flight Path Angle]=3.539349 [Flight Slope]=3.71109 [Groundspeed]=130.720125 [Glideslope Deviation]=-3.530843 [Vertical Speed]=-858.085067 [IVVC]=-858.625869 [Radio Height]=891.452111 | 2024-05-17 15:45 | 2024-05-17 17:18
Low | Path High at 400 feet AFE | 11.75 | 3.6423 | 3.4 | Approach | OIKB | BND | OIII | THR | 6961 | EP-CAS | KAMARPOUR | ADSHIRIN | M.H.HOOSHYARI | C | MD | Flight Slope | [AIR GROUND]=0 [Pressure Altitude]=4119.185185 [Height Above Airfield]=384.878249 [UTC Time]=62150.582329 [Actual Flight Path Angle]=3.458279 [Flight Slope]=3.642272 [Groundspeed]=131.544153 [Glideslope Deviation]=-3.498617 [Vertical Speed]=-854.570093 [IVVC]=-847.972232 [Radio Height]=397.480469 | 2024-05-17 15:45 | 2024-05-17 17:18
Low | Speed Exceedance VMO | 81.6094 | 317 | 315 | Descent | OIBP | PGU | OIII | THR | 6915 | EP-CAS |  | JANFESHAN | ARSHADI | C | MD | Computed Airspeed | [Pressure Altitude]=26417.425926 [Computed Airspeed]=317 [UTC Time]=41357.341365 [Groundspeed]=207.133622 [AIR GROUND]=0 | 2024-05-17 10:25 | 2024-05-17 11:46
Low | Path High at 400 feet AFE | 9.75 | 3.642 | 3.4 | Approach | OIBP | PGU | OIII | THR | 6915 | EP-CAS |  | JANFESHAN | ARSHADI | C | MD | Flight Slope | [AIR GROUND]=0 [Pressure Altitude]=4133.185185 [Height Above Airfield]=389.240186 [UTC Time]=42537.35743 [Actual Flight Path Angle]=3.460036 [Flight Slope]=3.641976 [Groundspeed]=136.6014 [Glideslope Deviation]=-3.398356 [Vertical Speed]=-883.587607 [IVVC]=-880.501037 [Radio Height]=387.910156 | 2024-05-17 10:25 | 2024-05-17 11:46
Low | Path High at 400 feet AFE | 11 | 3.8087 | 3.4 | Approach | OIBP | PGU | OISS | SYZ | 6949 | EP-CAS |  | SARI | BIGVERDI | I | MD | Flight Slope | [AIR GROUND]=0 [Pressure Altitude]=5247.62963 [Height Above Airfield]=476.718777 [UTC Time]=31571 [Actual Flight Path Angle]=3.480451 [Flight Slope]=3.808714 [Groundspeed]=132.503337 [Glideslope Deviation]=-3.507324 [Vertical Speed]=-896.276346 [IVVC]=-893.590955 [Radio Height]=499.969934 | 2024-05-18 08:15 | 2024-05-18 08:42
Low | Path High at 800 feet AFE | 9.625 | 3.7407 | 3.4 | Approach | OIII | THR | OISS | SYZ | 48 | EP-CAS |  | SARI | BIGVERDI | F | MD | Flight Slope | [AIR GROUND]=0 [Pressure Altitude]=5579.296296 [Height Above Airfield]=772.591102 [UTC Time]=21458.405622 [Actual Flight Path Angle]=3.604332 [Flight Slope]=3.740655 [Groundspeed]=129.248724 [Glideslope Deviation]=-3.516602 [Vertical Speed]=-858.884271 [IVVC]=-855.743604 [Radio Height]=812.203204 | 2024-05-18 04:55 | 2024-05-18 05:57
Low | Path High at 400 feet AFE | 11.5 | 3.7872 | 3.4 | Approach | OIII | THR | OISS | SYZ | 48 | EP-CAS |  | SARI | BIGVERDI | F | MD | Flight Slope | [AIR GROUND]=0 [Pressure Altitude]=5298.37037 [Height Above Airfield]=491.665176 [UTC Time]=21480.072289 [Actual Flight Path Angle]=3.531589 [Flight Slope]=3.787175 [Groundspeed]=130.544081 [Glideslope Deviation]=-3.555664 [Vertical Speed]=-880.867296 [IVVC]=-875.164388 [Radio Height]=492.176101 | 2024-05-18 04:55 | 2024-05-18 05:57
Low | Questionable Braking at Landing | 8 | 0.4619 | 0.35 | Landing | OIII | THR | OITR | OMH | 36 | EP-CPX |  | ABBASI | M.TEHRANI | F | MD | Absolute Longitudinal Acceleration | [Computed Airspeed]=80 [Longitudinal Acceleration]=-0.462325 [Pressure Altitude]=4257.288484 [UTC Time]=55211.875 [Groundspeed]=69.92497 [AIR GROUND]=1 [Absolute Longitudinal Acceleration]=0.4619 | 2024-05-20 14:20 | 2024-05-20 15:19
Low | Questionable Braking at Landing | 4.25 | 0.52091 | 0.35 | Landing | OITR | OMH | OIII | THR | 37 | EP-CPX |  | ABBASI | M.TEHRANI | C | MD | Absolute Longitudinal Acceleration | [Computed Airspeed]=71.132812 [Longitudinal Acceleration]=-0.52134 [Pressure Altitude]=3828.403646 [UTC Time]=63841.875 [Groundspeed]=70.978867 [AIR GROUND]=1 [Absolute Longitudinal Acceleration]=0.520909 | 2024-05-20 16:35 | 2024-05-20 17:38
Low | Thrust Asymmetry in Approach | 10.2344 | 20.5903 | 10 | Approach | OIBP | PGU | OIII | THR | 6915 | EP-CPX |  | AMIRI | JAHANBAKHSH | C | MD | Diff N1 Eng1-Eng2 | [Pressure Altitude]=4473.728588 [AIR GROUND]=0 [N1 Actual Engine 1]=74.068713 [N1 Actual Engine 2]=58.685124 [N2 Actual Engine 1]=86.229239 [N2 Actual Engine 2]=82.020678 [UTC Time]=45439.9375 [Diff N1 Eng1-Eng2]=20.590312 | 2024-05-21 11:10 | 2024-05-21 12:28
Low | Speed Exceedance VMO | 341.875 | 318 | 315 | Climb | OIII | THR | OITT | TBZ | 4930 | EP-CPU |  | ZAKER | I.ROSTAMI | C | MD | Computed Airspeed | [Pressure Altitude]=14758.521991 [Computed Airspeed]=318 [UTC Time]=23477.71875 [Groundspeed]=244.979232 [AIR GROUND]=0 | 2024-05-20 06:25 | 2024-05-20 07:16
Low | Pitch High in Initial Climb | 7.25 | 21.3369 | 20 | Initial Climb | OIII | THR | OIBK | KIH | 44 | EP-CPV |  | SOLOUKI | JAHANBAKHSH | C | MD | Pitch Angle | [Pitch Angle]=21.336859 [Pressure Altitude]=4128.87963 [UTC Time]=44274.21875 [Vertical Acceleration]=1.009293 [Groundspeed]=145.141219 [AIR GROUND]=0 [Height Above Airfield]=338.583333 [Radio Height]=713.71875 | 2024-05-19 12:15 | 2024-05-19 13:48
Low | Pitch High in Initial Climb | 6.875 | 20.9475 | 20 | Initial Climb | OIAW | AWZ | OIII | THR | 0019A | EP-CPV |  | FEIZOLLAHPOR | K.AKHAVAN | I | MD | Pitch Angle | [Pitch Angle]=20.947471 [Pressure Altitude]=409.358218 [UTC Time]=2654.21875 [Vertical Acceleration]=1.165804 [Groundspeed]=148.753766 [AIR GROUND]=0 [Height Above Airfield]=75.765625 [Radio Height]=201.296875 | 2024-05-20 00:40 | 2024-05-20 01:33
Low | Excessive Bank Angle in Approach (Above 1000 feet) | 6.375 | 32.0054 | 30 | Approach | OIII | THR | OISS | SYZ | 48 | EP-CPV |  | JANFESHAN | ARSHADI | F | MD | Absolute Roll Angle | [Pressure Altitude]=6374.852141 [UTC Time]=14100.6875 [Height Above Airfield]=1575.296586 [Roll Angle]=32.005383 [AP Engaged]=1 [Pitch Angle]=-5.591377 [Absolute Roll Angle]=32.005383 | 2024-05-20 02:55 | 2024-05-20 03:54
Low | Roll cycling in Final Approach | 9.2344 | 6 | 4 | Approach | OIMM | MHD | OISS | SYZ | 6918 | EP-CPV |  | JANFESHAN | ARSHADI | C | MD | Roll_Cycles | [Roll_Cycles]=6 [Pressure Altitude]=5290.485822 [AIR GROUND]=0 [UTC Time]=31807.6875 [Roll Angle]=8.004729 [Magnetic Heading]=295.844388 [AP Engaged]=0 [Not_AP_Roll]=8.004729 | 2024-05-20 07:20 | 2024-05-20 08:50
Low | Pitch High in Initial Climb | 7.375 | 22.1094 | 20 | Initial Climb | OIII | THR | OISS | SYZ | 48 | EP-CPV |  | ZAKER | H.BARZEGAR | F | MD | Pitch Angle | [Pitch Angle]=22.109448 [Pressure Altitude]=3936.720486 [UTC Time]=8760.21875 [Vertical Acceleration]=1.245919 [Groundspeed]=142.554963 [AIR GROUND]=0 [Height Above Airfield]=185.609375 [Radio Height]=255.0625 | 2024-05-21 02:30 | 2024-05-21 03:29
Low | Speed Exceedance VMO | 119.2812 | 316.75 | 315 | Climb | OIII | THR | OISS | SYZ | 48 | EP-CPV |  | ZAKER | H.BARZEGAR | F | MD | Computed Airspeed | [Pressure Altitude]=23287.818287 [Computed Airspeed]=316.75 [UTC Time]=9376.71875 [Groundspeed]=215.884644 [AIR GROUND]=0 | 2024-05-21 02:30 | 2024-05-21 03:29
Low | Speed Exceedance VMO | 34.2344 | 319.5 | 315 | Descent | OIII | THR | OISS | SYZ | 48 | EP-CPV |  | ZAKER | H.BARZEGAR | F | MD | Computed Airspeed | [Pressure Altitude]=12352.385127 [Computed Airspeed]=319.5 [UTC Time]=11844.71875 [Groundspeed]=254.918844 [AIR GROUND]=0 | 2024-05-21 02:30 | 2024-05-21 03:29
Low | High Rate of Descent (Between 1000 & 500 feet) | 13.25 | 1217.5165 | 1200 | Approach | OIII | THR | OISS | SYZ | 48 | EP-CAS |  | ZAKER | I.ROSTAMI | F | MD | Neg_IVVC | [Height Above Airfield]=737.356834 [Pressure Altitude]=5543.925926 [AIR GROUND]=0 [Computed Airspeed]=144.625 [UTC Time]=20955.072289 [Pitch Angle]=-0.738831 [Pitch Rate]=0.678406 [Vertical Speed]=-1218.097998 [IVVC]=-1217.516546 [Neg_IVVC]=1217.516546 [Radio Height]=781.925975 | 2024-05-19 04:45 | 2024-05-19 05:48
Low | High Rate of Descent (Between 1000 & 500 feet) | 3.6406 | 1613.2874 | 1200 | Approach | OISS | SYZ | OIBP | PGU | 6948 | EP-CAS |  | ZAKER | I.ROSTAMI | F | MD | Neg_IVVC | [Height Above Airfield]=973.471233 [Pressure Altitude]=1181.851852 [AIR GROUND]=0 [Computed Airspeed]=181 [UTC Time]=25604.875502 [Pitch Angle]=-5.259705 [Pitch Rate]=0.558929 [Vertical Speed]=-1572.697523 [IVVC]=-1613.287362 [Neg_IVVC]=1613.287362 [Radio Height]=996.108134 | 2024-05-19 06:35 | 2024-05-19 07:05
Low | High Rate of Descent (Between 1000 & 500 feet) | 10.75 | 1640.0253 | 1200 | Approach | OIMM | MHD | OIZH | ZAH | 6922 | EP-CAS |  | KAMARPOUR | NezhadBagher | F | MD | Neg_IVVC | [Height Above Airfield]=994.684215 [Pressure Altitude]=5444.611111 [AIR GROUND]=0 [Computed Airspeed]=157 [UTC Time]=56895 [Pitch Angle]=-4.317627 [Pitch Rate]=0.672913 [Vertical Speed]=-1647.181001 [IVVC]=-1640.025271 [Neg_IVVC]=1640.025271 [Radio Height]=937.11198 | 2024-05-19 14:35 | 2024-05-19 15:46
Low | Path High at 1200 feet AFE | 10.6094 | 3.9104 | 3.4 | Approach | OIII | THR | OIMM | MHD | 40 | EP-CAS |  | KAMARPOUR | NezhadBagher | F | MD | Flight Slope | [AIR GROUND]=0 [Pressure Altitude]=4371.166667 [Height Above Airfield]=1143.953608 [UTC Time]=48625.746988 [Actual Flight Path Angle]=3.798504 [Flight Slope]=3.910401 [Groundspeed]=130.573047 [Glideslope Deviation]=-3.541829 [Vertical Speed]=-913.763382 [IVVC]=-903.861806 [Radio Height]=1188.647404 | 2024-05-19 12:25 | 2024-05-19 13:30
Low | Path High at 400 feet AFE | 10.625 | 4.0512 | 3.4 | Approach | OIBB | BUZ | OIII | THR | 6901A | EP-CAS |  | AMIRI | JAHED | C | MD | Flight Slope | [AIR GROUND]=0 [Pressure Altitude]=4207.703704 [Height Above Airfield]=453.824551 [UTC Time]=3311.100402 [Actual Flight Path Angle]=3.569408 [Flight Slope]=4.051211 [Groundspeed]=130.516739 [Glideslope Deviation]=-3.542806 [Vertical Speed]=-948.268408 [IVVC]=-936.833032 [Radio Height]=496.515248 | 2024-05-19 23:35 | 2024-05-20 00:42
Low | Path High at 400 feet AFE | 8 | 3.8959 | 3.4 | Approach | OIMM | MHD | OIII | THR | 41 | EP-CAS |  | KAMARPOUR | NezhadBagher | C | MD | Flight Slope | [AIR GROUND]=0 [Pressure Altitude]=4175.740741 [Height Above Airfield]=440.929157 [UTC Time]=73681.911647 [Actual Flight Path Angle]=3.34945 [Flight Slope]=3.895905 [Groundspeed]=130.299866 [Glideslope Deviation]=-3.489095 [Vertical Speed]=-906.839769 [IVVC]=-898.616713 [Radio Height]=464.765815 | 2024-05-19 19:12 | 2024-05-19 20:24
Low | Path High at 400 feet AFE | 11.875 | 3.6269 | 3.4 | Approach | OIFM | IFN | OIMM | MHD | 6905 | EP-CAS |  | HESAMIAN | GHAHREMANIFARD | C | MD | Flight Slope | [AIR GROUND]=0 [Pressure Altitude]=3532.06713 [Height Above Airfield]=331.907073 [UTC Time]=75492.558233 [Actual Flight Path Angle]=3.703214 [Flight Slope]=3.626947 [Groundspeed]=136.802648 [Glideslope Deviation]=-3.535767 [Vertical Speed]=-882.115718 [IVVC]=-878.277168 [Radio Height]=299.73877 | 2024-05-20 19:45 | 2024-05-20 20:55
Low | Path High at 800 feet AFE | 5.125 | 3.4107 | 3.4 | Approach | OIII | THR | OIMM | MHD | 26 | EP-CAS |  | HESAMIAN | GHAHREMANIFARD | C | MD | Flight Slope | [AIR GROUND]=0 [Pressure Altitude]=4047.296296 [Height Above Airfield]=844.543439 [UTC Time]=58248 [Actual Flight Path Angle]=3.523088 [Flight Slope]=3.410656 [Groundspeed]=130.697267 [Glideslope Deviation]=-3.545573 [Vertical Speed]=-791.407738 [IVVC]=-789.00595 [Radio Height]=898.324922 | 2024-05-20 15:00 | 2024-05-20 16:07
Low | Path High at 400 feet AFE | 12.1094 | 3.5011 | 3.4 | Approach | OIII | THR | OIMM | MHD | 26 | EP-CAS |  | HESAMIAN | GHAHREMANIFARD | C | MD | Flight Slope | [AIR GROUND]=0 [Pressure Altitude]=3702.296296 [Height Above Airfield]=499.543439 [UTC Time]=58275.473896 [Actual Flight Path Angle]=3.645321 [Flight Slope]=3.501137 [Groundspeed]=130.391605 [Glideslope Deviation]=-3.560893 [Vertical Speed]=-801.267058 [IVVC]=-807.956091 [Radio Height]=487.0085 | 2024-05-20 15:00 | 2024-05-20 16:07
Low | Roll cycling in Final Approach | 5.0312 | 6 | 4 | Approach | OIMM | MHD | OIII | THR | 4925 | EP-CAS | SOLEIMANI . B | Khoshnevisan | BIGVERDI | C | MD | Roll_Cycles | [Roll_Cycles]=6 [Pressure Altitude]=3960.962963 [AIR GROUND]=0 [UTC Time]=25784.168675 [Roll Angle]=-3.33982 [Magnetic Heading]=285.99406 [AP Engaged]=0 [Not_AP_Roll]=-3.33982 | 2024-05-21 05:57 | 2024-05-21 07:06
Low | Speed Exceedance VMO | 40.6094 | 317.5 | 315 | Descent | OIII | THR | OIMM | MHD | 4924 | EP-CAS | SOLEIMANI . B | Khoshnevisan | BIGVERDI | I | MD | Computed Airspeed | [Pressure Altitude]=17666.12963 [Computed Airspeed]=317.5 [UTC Time]=16892.301205 [Groundspeed]=234.115232 [AIR GROUND]=0 | 2024-05-21 03:45 | 2024-05-21 04:51
Low | Path High at 400 feet AFE | 14 | 3.7198 | 3.4 | Approach | OIII | THR | OIMM | MHD | 4924 | EP-CAS | SOLEIMANI . B | Khoshnevisan | BIGVERDI | I | MD | Flight Slope | [AIR GROUND]=0 [Pressure Altitude]=3554.793981 [Height Above Airfield]=319.822454 [UTC Time]=17687.345382 [Actual Flight Path Angle]=3.790388 [Flight Slope]=3.719752 [Groundspeed]=130.154671 [Glideslope Deviation]=-3.521037 [Vertical Speed]=-868.60855 [IVVC]=-857.45464 [Radio Height]=300.849609 | 2024-05-21 03:45 | 2024-05-21 04:51
Low | Thrust High Engine No.2 on Ground During Taxi | 16.4219 | 49.5 | 42 | Taxi Out | OIZH | ZAH | OIII | THR | 6987A | EP-CAS | KAMARPOUR | ADSHIRIN | M.H.HOOSHYARI | I | MD | N1 Actual Engine 2 | [Pressure Altitude]=4514 [AIR GROUND]=2 [N1 Actual Engine 2]=49.5 [UTC Time]=76055.277108 [Magnetic Heading]=171.374514 [Groundspeed]=31.771434 [Flight Phase]=2 | 2024-05-17 21:15 | 2024-05-17 22:53
Low | Thrust High Engine No.2 on Ground During Taxi | 14.5781 | 48.75 | 42 | Taxi Out | OIZH | ZAH | OIMM | MHD | 6923 | EP-CAS |  | JANFESHAN | GHAHREMANIFARD | F | MD | N1 Actual Engine 2 | [Pressure Altitude]=4505.597222 [AIR GROUND]=2 [N1 Actual Engine 2]=48.75 [UTC Time]=15493.710843 [Magnetic Heading]=171.73706 [Groundspeed]=20.046549 [Flight Phase]=2 | 2024-05-06 04:14 | 2024-05-06 05:18
Low | Thrust High Engine No.2 on Ground During Taxi | 10.4219 | 46.25 | 42 | Taxi In | OIMM | MHD | OIFM | IFN | 6904 | EP-CAS |  | HESAMIAN | GHAHREMANIFARD | C | MD | N1 Actual Engine 2 | [Pressure Altitude]=5070.87963 [AIR GROUND]=2 [N1 Actual Engine 2]=46.25 [UTC Time]=67111.040161 [Magnetic Heading]=74.659808 [Groundspeed]=27.013416 [Flight Phase]=14 | 2024-05-20 17:15 | 2024-05-20 18:34
Low | Thrust High Engine No.1 on Ground During Taxi | 10.4688 | 47.5 | 42 | Taxi In | OIMM | MHD | OIFM | IFN | 6904 | EP-CAS |  | HESAMIAN | GHAHREMANIFARD | C | MD | N1 Actual Engine 1 | [Pressure Altitude]=5070.923611 [AIR GROUND]=2 [N1 Actual Engine 1]=47.5 [UTC Time]=67111.554217 [Magnetic Heading]=74.7065 [Groundspeed]=27.682048 [Turn Rate]=0.046692 | 2024-05-20 17:15 | 2024-05-20 18:34
Low | Thrust High Engine No.1 on Ground During Taxi | 12 | 44.25 | 42 | Taxi Out | OIKB | BND | OIII | THR | 6961 | EP-CAS |  | ZAKER | NezhadBagher | F | MD | N1 Actual Engine 1 | [Pressure Altitude]=8 [AIR GROUND]=2 [N1 Actual Engine 1]=44.25 [UTC Time]=54156.108434 [Magnetic Heading]=25.001958 [Groundspeed]=20.061418 [Turn Rate]=-0.108489 | 2024-05-06 15:04 | 2024-05-06 16:32
Low | Thrust High Engine No.2 on Ground During Taxi | 9.9688 | 42 | 42 | Taxi Out | OIKB | BND | OIII | THR | 6961 | EP-CAS |  | ZAKER | NezhadBagher | F | MD | N1 Actual Engine 2 | [Pressure Altitude]=8 [AIR GROUND]=2 [N1 Actual Engine 2]=42 [UTC Time]=54156.108434 [Magnetic Heading]=25.001958 [Groundspeed]=20.061418 [Flight Phase]=2 | 2024-05-06 15:04 | 2024-05-06 16:32