## Formats
Template Version | 1 | (do not alter this value)
Template Hint |  | (supplied by FDM program to customise behaviour during formatting)
Template Format Enabled |  | (formatting is only enabled if this cell is blank)
This file allows you to change the appearance of Excel output from your FDM system.
Generic Formats
- do NOT change the names, add or delete rows in this section
- if required, you CAN amend the formats for the right-hand column
Cell (default) | Cell (default)
Row Header | Row Header
Column Header | Col Header
Column-specific Formats
- use this section to define formatting that is specific to a column name
- you CAN change the names, add or delete rows in this section
- enter the EXACT column-name on the left & set the required format on the right
Aircraft | G-ABCD
Dep RWY | 27R
Arr RWY | 27R
Dep Datetime | 2008-07-23 12:34
Arr Datetime | 2008-07-23 12:34
T/O Datetime | 2008-07-23 12:34
T/D Datetime | 2008-07-23 12:34
Start Datetime | 2008-07-23 12:34
Analysed | 2008-07-23 12:34
Dep Date | 2008-07-23
Arr Date | 2008-07-23
Replayed | 2008-07-23
Earliest Flight | 2008-07-23
Latest Flight | 2008-07-23
Dep Time | 12:35
Arr Time | 12:35
State Start | 12:35
State End | 12:35
State Duration | 12:35
Duration | 12:35
% Good Bytes | 99.5678
% Good Samples | 99.5678
Modified | 2008-07-23 12:34
Level-specific Formats
- use this section to define formatting that is specific to a report level
- do NOT change the text in the first column
- you CAN set the format for the first (and for subsequent) items using the two columns to the right
Level 0 | first column | subsequent columns
Level 1 | first column | subsequent columns
Level 2 | first column | subsequent columns
Level 3 | first column | subsequent columns
Level 4 | first column | subsequent columns
Level 5 | first column | subsequent columns
Level 6 | first column | subsequent columns
Level 7 | first column | subsequent columns
Level 8 | first column | subsequent columns

## Summary
Title | Event Instance List

## Event Instance List
Severity | Event Name | Value | Minor | Major | Critical | Duration | T/O Airport | T/D Airport | Recd Flt Num | T/D Datetime | Aircraft | Phase | State Name | Context | T/O Runway | T/D Runway | T/O Datetime | Type | Units | Value Name | Engine Pos
Critical | Harsh Braking (landing) | -0.428 |  |  |  | 0:00 | OIII | OIMM | 24 | 2022-06-16 01:50 | EP-CAR | Landing & Approach | Landing | GROUNDSPEED=60 | 29R | 31R | 2022-06-16 00:47 | Speed | G | Max deceleration | 0
Critical | Pitch Low Touchdown | -0.176 | 2 | 1 | 0.5 | 0:00 | OIII | OIMM | 28 | 2022-06-19 17:00 | EP-CAR | Landing & Approach | Landing | ROLL=R 0.7 RALT=-1 AIRSPEED=142.0 | 29R | 31R | 2022-06-19 15:54 | Attitude | o | Pitch Low touchdown | 0
Major | High Taxi Speed (before take-off) | 37 |  |  |  | 0:00 | OIMM | OIZH | 6922 | 2022-06-20 11:29 | EP-CAR | Landing & Approach | Taxi to take-off | GROUNDSPEED=37 | 31R | 35 | 2022-06-20 10:21 | Speed | kt | Groundspeed - max (5 secs) | 0
Major | Tyre Speed Limit | 1 |  |  |  | 0:00 | OIAW | OIII | 13 | 2022-06-22 09:15 | EP-CAR | Ground | Take off | GROUNDSPEED=196 AIRSPEED=169.0 RALT=-30 | 12 | 29R | 2022-06-22 08:23 | Speed | kt | Tyre Speed - max vs limit | 0
Major | Tyre Speed Limit | 6 |  |  |  | 0:00 | OISS | OIII | 49 | 2022-06-18 19:09 | EP-CAR | Ground | Take off | GROUNDSPEED=201 AIRSPEED=174.0 RALT=0 | 11L | 29R | 2022-06-18 18:01 | Speed | kt | Tyre Speed - max vs limit | 0
Major | Late Acquisition (ILS) | 491.3 | 950 | 500 | 250 | 0:00 | OIMM | OISS | 6918 | 2022-06-03 15:19 | EP-CAR | Landing & Approach | Approach |  | 31R | 29L | 2022-06-03 13:54 | Flight Path | ft | GS - established AAL | 0
Major | Deviation above glideslope | 1.01 | 0.5 | 1 | 2 | 0:00 | OIII | OIAW | 12 | 2022-06-12 12:39 | EP-CAR | Landing & Approach | Approach | RALT=443 | 29R | 30 | 2022-06-12 11:47 | Flight Path | d | GS Dev - max ( 500 to150 ft) | 0
Major | Pitch high initial climb(35-400) | 21.62 | 20 | 21 | 22 | 0:00 | OIAW | OIII | 13 | 2022-06-12 14:31 | EP-CAR | Take Off & Climb | Initial Climb | AIRSPEED=168.0 RALT=885 | 12 | 29R | 2022-06-12 13:38 | Attitude | o | Pitch High Initial Climb(35-400) | 0
Minor | Harsh Braking (landing) | -0.383 |  |  |  | 0:00 | OISS | OIMM | 6919 | 2022-06-09 13:53 | EP-CAR | Landing & Approach | Landing | GROUNDSPEED=87 | 29R | 13L | 2022-06-09 12:29 | Speed | -0.383 | G | Max deceleration | 0
Minor | Late Acquisition (ILS) | 621.2 | 950 | 500 | 250 | 0:00 | OIII | OIMM | 24 | 2022-06-09 01:57 | EP-CAR | Landing & Approach | Approach |  | 29R | 31R | 2022-06-09 00:53 | Flight Path | 621.2 | ft | GS - established AAL | 0
Minor | Late Acquisition (ILS) | 669.2 | 950 | 500 | 250 | 0:00 | OIII | OIMM | 24 | 2022-06-09 01:57 | EP-CAR | Landing & Approach | Approach |  | 29R | 31R | 2022-06-09 00:53 | Flight Path | 669.2 | ft | LOC - established AAL | 0
Minor | Initial climb height loss | -240 |  |  |  | 0:00 | OIII | OIMM | 28 | 2022-06-08 19:25 | EP-CAR | Take Off & Climb | Initial Climb | PALT=7744 RALT=1762 FLAP HANDLE (GATED)=5.0 | 29R | 31R | 2022-06-08 18:23 | Flight Path | -240 | fpm | Climb Rate - worst to config change | 0
Minor | High rate of descent (<1000ft) | -1504 | 1100 | 1200 | 1500 | 0:00 | OIMM | OISS | 6918 | 2022-06-03 15:19 | EP-CAR | Landing & Approach | Approach | AIRSPEED=153.0 RALT=1762 VERTICAL SPEED=-1440 | 31R | 29L | 2022-06-03 13:54 | Flight Path | fpm | Sink Rate - max (1000 to 500ft) | 0
Minor | Late Acquisition (ILS) | 718 | 950 | 500 | 250 | 0:00 | OIMM | OISS | 6918 | 2022-06-04 16:26 | EP-CAR | Landing & Approach | Approach |  | 13L | 29L | 2022-06-04 15:03 | Flight Path | ft | LOC - established AAL | 0
Minor | Late Acquisition (ILS) | 718 | 950 | 500 | 250 | 0:00 | OIMM | OISS | 6918 | 2022-06-04 16:26 | EP-CAR | Landing & Approach | Approach |  | 13L | 29L | 2022-06-04 15:03 | Flight Path | ft | GS - established AAL | 0
Minor | Late Acquisition (ILS) | 931.5 | 950 | 500 | 250 | 0:00 | OISS | OIMM | 6919 | 2022-06-03 17:48 | EP-CAR | Landing & Approach | Approach |  | 29R | 31R | 2022-06-03 16:26 | Flight Path | ft | LOC - established AAL | 0
Minor | Late Acquisition (ILS) | 943.5 | 950 | 500 | 250 | 0:00 | OISS | OIMM | 6919 | 2022-06-03 17:48 | EP-CAR | Landing & Approach | Approach |  | 29R | 31R | 2022-06-03 16:26 | Flight Path | ft | GS - established AAL | 0
Minor | Excessive bank on approach (<500ft) | 14.42 | 10 | 15 | 20 | 0:00 | OIAW | OIII | 13 | 2022-06-15 09:06 | EP-CAR | Landing & Approach | Approach | AIRSPEED=151.0 PALT=4356 RALT=1762 | 12 | 29R | 2022-06-15 08:20 | Attitude | o | Roll - max (500 to 250ft) | 0
Minor | Late Acquisition (ILS) | 554.9 | 950 | 500 | 250 | 0:00 | OIFM | OIMM | 6905 | 2022-06-24 16:55 | EP-CAR | Landing & Approach | Approach |  | 26R | 31R | 2022-06-24 15:43 | Flight Path | ft | GS - established AAL
Minor | Late Acquisition (ILS) | 554.9 | 950 | 500 | 250 | 0:00 | OIFM | OIMM | 6905 | 2022-06-24 16:55 | EP-CAR | Landing & Approach | Approach |  | 26R | 31R | 2022-06-24 15:43 | Flight Path | ft | LOC - established AAL